## 应急灯
料号 | Model No. | Product Picture | Description | Packing details | Certificate | MOQ/pcs | 结构材质 | 是否有 认证
631134 | BY-B2045E |  | Input: 220-240V AC/50Hz/0.05A Light Source: 12pcs SMD5050 Viewing Distance: 30m Input Power: 4.5W Luminous Flux 22LM CCT 6500K Battery: Ni-Cd SC3.6V/2.0Ah Emergency Duration: 3 Hours Degree of Protection: IP20 Charge Time: 24 Hours Operation Mode: Maintained Dimension: 390mmx190mmx60mm Weight: 1.4KG | 6pcs/CTN Dimension(CTN): 42.5*40.5*22.2cm N.W:8.4kg G.W:9.9kg Dimension(inner box): 40*6.8*20.1cm N.W:1.4kg G.W:1.5kg | CE | 1000 | 外壳:SPCC+喷涂 面板：PC+丝印 | CE（莱茵TUV）
633156 | BY-Q2145E |  | Input: 220-240V AC/50Hz/0.05A Light Source: 2835/0.5W/20pcs Input Power: 4.5W Luminous Flux 20LM CCT 6500K Battery: LiFePo4 3.2V 1500mAh Emergency Duration: 3 Hours Degree of Protection: IP20 Charge Time: 24 Hours Operation Mode: Maintained Dimension: 320×180×40mm Weight: 0.92KG |  | TUV MARK | 1000 | 外壳:SPCC+喷涂 面板：PC+丝印 | CB+TUV mark
631154 | BY-B2145E |  | Input: 220-240V AC/50Hz/0.05A Light Source: 2835/0.5W/20pc Viewing Distance: 30m Input Power: 4.5W Luminous Flux 20LM CCT 6500K Battery: LiFePo4 3.2V 1500mAh Emergency Duration: 3 Hours Degree of Protection: IP20 Charge Time: 24 Hours Operation Mode: Maintained Dimension: 390mmx190mmx60mm Weight: 0.92KG | 6pcs/CTN Dimension(CTN): 42.5*40.5*22.2cm N.W:8.4kg G.W:9.9kg Dimension(inner box): 40*6.8*20.1cm N.W:1.4kg G.W:1.5kg | TUV MARK | 1000 | 外壳:SPCC+喷涂 面板：PC+丝印 | CB+TUV mark
634617 | BY-Z5127E-2 |  | Input:AC220-240V 50/60HZ Input Power: 5W Light Source: 30pcs SMD 2835 Battery：LiFeO4 9.6V 1800mAh Emergency Powert: 5W CCT :6500K Lumens：500LM Safety Classification:Class 2 Operation Mode: Non-Maintained Emergency time：3H Degree of Protection: IP65 | 5pcs/CTN Dimension(CTN): 62.5x37x40.5cm N.W:8.5kg G.W:9.3kg | CB&CE | 500 | 壳体灯罩:PC | ENEC+CB+CE
1000
2000
630766 | BY-Z5127E-1 |  | Input:AC220-240V 50/60HZ Input Power: 9W Light Source: 30pcs SMD 2835 Battery：LiFeO4 9.6V 3600mAh Emergency Powert: 10W CCT :6500K Lumens：1000LM Safety Classification:Class 2 Operation Mode: Non-Maintained Emergency time：3H Degree of Protection: IP65 | 5pcs/CTN Dimension(CTN): 62.5x37x40.5cm N.W:8.5kg G.W:9.3kg | CB&CE | 500 | 壳体灯罩:PC | ENEC+CB+CE
1000
2000
610067 | BY-Z2310E |  | Input: AC220-240V AC/50Hz/0.07A Light Source: 50pcs SMD 2835 Input Power: 8.5 W Luminous Flux ≥400LM Emergency Luminous Flux ≥200LM CCT 6500K Battery: Ni-Cd SC3.6V/2.0Ah Emergency Duration: ≥3 Hours Degree of Protection: IP65 Charge Time: ≤24 Hours Operation Mode: Maintained/Non-Maintained Dimension: 352mmx110mmx68mm Weight: 0.68KG | 12pcs/CTN Dimension(CTN): 50*38*27cm N.W:8.2kg G.W:9.9kg Dimension(inner box): 36.2*12*8.1cm N.W:0.7kg G.W:0.8kg | CE & CB | 1000 | 壳体：ABS 灯罩：PC | CE+CB
633764 | BY-Z2410E |  | Input: AC220-240V AC/50-60Hz/0.07A Light Source: 50pcs SMD 2835 Input Power: 8.5 W Luminous Flux ≥500LM Emergency Luminous Flux ≥250LM CCT 6500K Battery: Ni-Cd SC3.6V/2.0Ah Emergency Duration: ≥3 Hours Degree of Protection: IP65 Charge Time: ≤24 Hours Operation Mode: Maintained/Non-Maintained Dimension: 352mmx110mmx68mm Weight: 0.7KG | 12pcs/CTN Dimension(CTN): 50*38*27cm N.W:8.2kg G.W:9.9kg Dimension(inner box): 36.2*12*8.1cm N.W:0.7kg G.W:0.8kg | CE & CB | 1000 | 壳体：ABS 灯罩：PC | CE+CB
624072 | BY-Z2445E |  | Input: AC220-240V AC/50Hz/0.06A Light Source: 27pcs SMD2835 Input Power: 5W Luminous Flux ≥135LM CCT 6500K Battery: Ni-Cd SC3.6V/1.5Ah Emergency Duration: ≥3 Hours Degree of Protection: IP65 Charge Time: ≤24 Hours Operation Mode: Maintained/Non-Maintained Dimension: 352mmx110mmx68mm Weight: 0.57KG | 12pcs/CTN Dimension(CTN): 50*38*27cm N.W:8.2kg G.W:9.9kg Dimension(inner box): 36.2*12*8.1cm N.W:0.7kg G.W:0.8kg | CE | 2000 | 壳体：ABS 灯罩：PC | CE
616675 | BY-Z2445E-T |  | Input: AC220-240V AC/50Hz/0.06A Light Source: 27pcs SMD2835 Input Power: 5W Luminous Flux ≥150LM CCT 6500K Battery: Ni-Cd SC3.6V/1.5Ah Emergency Duration: ≥3 Hours Degree of Protection: IP65 Charge Time: ≤24 Hours Operation Mode: Maintained/Non-Maintained Dimension: 352mmx110mmx68mm Weight: 0.57KG | 12pcs/CTN Dimension(CTN): 50*38*27cm N.W:8.2kg G.W:9.9kg Dimension(inner box): 36.2*12*8.1cm N.W:0.7kg G.W:0.8kg | CE | 2000 | 壳体：ABS 灯罩：PC | CE
| BY-Z5445E2-T (磷铁电池) |  | Input: AC220-240V AC/50Hz/60Hz Light Source: 27pcs SMD2835 AC/DC Power: 3.5W/1.5W Luminous Flux ≥150LM CCT 6500K Battery: LiFePO4 18650 3.2V/1800mAh Emergency Duration: ≥3 Hours Degree of Protection: IP65 Charge Time: ≤24 Hours Operation Mode: Maintained/Non-Maintained Dimension: 352mmx110mmx68mm Weight: 0.5KG | 12pcs/CTN Dimension(CTN): 50*38*27cm N.W:8.2kg G.W:9.9kg Dimension(inner box): 36.2*12*8.1cm N.W:0.7kg G.W:0.8kg | CE | 2000 | 壳体：ABS 灯罩：PC | 没有认证
639385 | BY-Z5445E2-T (锂电池) |  | Input: AC220-240V AC/50Hz/60Hz Light Source: 27pcs SMD2835 AC/DC Power: 3.5W/1.5W Luminous Flux ≥150LM CCT 6500K Battery: Lithium 18650 3.7V/1500mAh Emergency Duration: ≥3 Hours Degree of Protection: IP65 Charge Time: ≤24 Hours Operation Mode: Maintained/Non-Maintained Dimension: 352mmx110mmx68mm Weight: 0.5KG | 12pcs/CTN Dimension(CTN): 50*38*27cm N.W:8.2kg G.W:9.9kg Dimension(inner box): 36.2*12*8.1cm N.W:0.7kg G.W:0.8kg | CE | 2000 | 壳体：ABS 灯罩：PC | 没有认证
616311 | BY-Z2345E3-T (自测试款) |  | Input: AC220-240V AC/50/60Hz/0.05A Light Source: 27pcs SMD2835 Input Power:3.5W Luminous Flux ≥150LM CCT 6500K Battery: LFP 3.2V/1.5Ah Emergency Duration: ≥3 Hours Degree of Protection: IP65 Charge Time: ≤24 Hours Operation Mode: Maintained/Non-Maintained/Switchable | 12pcs/CTN Dimension(CTN): 50*38*27cm N.W:8.2kg G.W:9.9kg Dimension(inner box): 36.2*12*8.1cm N.W:0.7kg G.W:0.8kg | CE | 2000 | 壳体：ABS 灯罩：PC | 没有认证
638900 / 631130 / 633983 | BY-Z2645E/Z2645E2/Z2645E3 |  | Input: AC100-240V AC/50Hz/0.06A Light Source: 27pcs SMD2835 Input Power: 3.5W Luminous Flux ≥130LM CCT 6500K Battery: Lithium 3.7V/1.5Ah Emergency Duration: ≥3 Hours Degree of Protection: IP65 Charge Time: ≤24 Hours Operation Mode: Maintained/Non-Maintained Dimension: 352mmx110mmx68mm Weight: 0.57KG | 12pcs/CTN Dimension(CTN): 50*38.2*27.8cm N.W:8.2kg G.W:9.9kg Dimension(inner box): 36.2*12*8.1cm N.W:0.7kg G.W:0.8kg | CE | 3000 | 壳体：ABS 灯罩：PC | 没有认证
639303 | BY-Z2645E-T |  | Input: AC100-240V AC/50Hz/0.06A Light Source: 27pcs SMD2835 Input Power: 3.5W Luminous Flux ≥130LM CCT 6500K Battery: Lithium 3.7V/1.5Ah Emergency Duration: ≥3 Hours Degree of Protection: IP65 Charge Time: ≤24 Hours Operation Mode: Maintained/Non-Maintained Dimension: 352mmx110mmx68mm Weight: 0.57KG | 12pcs/CTN Dimension(CTN): 50*38.2*27.8cm N.W:8.2kg G.W:9.9kg Dimension(inner box): 36.2*12*8.1cm N.W:0.7kg G.W:0.8kg | CE | 3000 | 壳体：ABS 灯罩：PC | 没有认证
631130 | BY-Z2645E2-T (外置测试按钮) |  | Input: AC100-240V AC/50Hz/0.06A Light Source: 27pcs SMD2835 Input Power: 3.5W Luminous Flux ≥130LM CCT 6500K Battery: Lithium 3.7V/1.5Ah Emergency Duration: ≥3 Hours Degree of Protection: IP65 Charge Time: ≤24 Hours Operation Mode: Maintained/Non-Maintained Dimension: 352mmx110mmx68mm Weight: 0.57KG | 12pcs/CTN Dimension(CTN): 50*38.2*27.8cm N.W:8.2kg G.W:9.9kg Dimension(inner box): 36.2*12*8.1cm N.W:0.7kg G.W:0.8kg | CE | 3000 | 壳体：ABS 灯罩：PC | 没有认证
618773 | BY-Z2645E3-T (5P端子) |  | Input: AC100-240V AC/50Hz/0.06A Light Source: 27pcs SMD2835 Input Power: 3.5W Luminous Flux ≥130LM CCT 6500K Battery: Lithium 3.7V/1.5Ah Emergency Duration: ≥3 Hours Degree of Protection: IP65 Charge Time: ≤24 Hours Operation Mode: Maintained/Non-Maintained Dimension: 352mmx110mmx68mm Weight: 0.57KG | 12pcs/CTN Dimension(CTN): 50*38.2*27.8cm N.W:8.2kg G.W:9.9kg Dimension(inner box): 36.2*12*8.1cm N.W:0.7kg G.W:0.8kg | CE | 3000 | 壳体：ABS 灯罩：PC | 没有认证
613069 | BY-Z2145U |  | Input: AC120-277V AC/50-60Hz/0.07A Light Source: 27pcs SMD 2835 Input Power: 5W Emergency Luminous Flux ≥130LM CCT 6500K Battery: Ni-Cd SC3.6V/1.5Ah Emergency Duration: ≥3 Hours Degree of Protection: IP65 Charge Time: ≤24 Hours Operation Mode: Maintained/Non-Maintained Dimension: 352mmx110mmx68mm Weight: 0.65KG | 12pcs/CTN Dimension(CTN): 52*40*30cm N.W:8.6kg G.W:9.9kg Dimension(inner box): 36.2*12*8.1cm N.W:0.7kg G.W:0.8kg | UL | 3000 | 壳体：ABS 灯罩：PC | UL+CUL
639326 | BY-Z2145U-T |  | Input: AC120-277V AC/50-60Hz/0.07A Light Source: 27pcs SMD 2835 Input Power: 5W Emergency Luminous Flux ≥150LM CCT 6500K Battery: Ni-Cd SC3.6V/1.5Ah Emergency Duration: ≥3 Hours Degree of Protection: IP65 Charge Time: ≤24 Hours Operation Mode: Maintained/Non-Maintained Dimension: 352mmx110mmx68mm Weight: 0.65KG | 12pcs/CTN Dimension(CTN): 52*40*30cm N.W:8.6kg G.W:9.9kg Dimension(inner box): 36.2*12*8.1cm N.W:0.7kg G.W:0.8kg | UL | 3000 | 壳体：ABS 灯罩：PC | UL+CUL
| BY-Z2145U-T (新灯罩) |  | Input: AC120-277V AC/50-60Hz/0.07A Light Source: 27pcs SMD 2835 Input Power: 5W Emergency Luminous Flux ≥150LM CCT 6500K Battery: Ni-Cd SC3.6V/1.5Ah Emergency Duration: ≥3 Hours Degree of Protection: IP65 Charge Time: ≤24 Hours Operation Mode: Maintained/Non-Maintained Dimension: 352mmx110mmx68mm Weight: 0.65KG | 12pcs/CTN Dimension(CTN): 52*40*30cm N.W:8.6kg G.W:9.9kg Dimension(inner box): 36.2*12*8.1cm N.W:0.7kg G.W:0.8kg | UL | 3000 | 壳体：ABS 灯罩：PC | 没有认证
631152 | BY-Z2815E |  | Input: AC220-240V AC/50Hz/60Hz Light Source: 21pcs SMD2835 Input Power: 3.5W Luminous Flux ≥150LM CCT 6500K Battery: Lithium 3.7V/1.5Ah Emergency Duration: ≥3 Hours Degree of Protection: IP65 Charge Time: ≤24 Hours Operation Mode: Maintained/Non-Maintained Dimension: 262x98x38mm Weight: 0.35KG | 20pcs/CTN Dimension(CTN): 44*29*25cm N.W:11.6kg G.W:12.6kg Dimension(inner box): 10*4.5*27cm N.W:0.48kg G.W:0.58kg | CE/UL | 1000 | 壳体：ABS 灯罩：PC | CE+ENEC+CB
| BY-Z5027E-3 |  | Input:AC220-240V 50/60HZ Input Power: 5W Light Source: 60pcs SMD 2835 Battery：LiFeO4 9.6V 1800mAh Emergency Powert: 10W CCT :6500K Lumens：1000LM Operation Mode: Non-Maintained Emergency time：1.5H Degree of Protection: IP65 |  | UL | 1000 | 壳体灯罩:PC, 灯头散热器：ADC12 | ENCE+CB+CE
639335 | BY-Z5027E-2 |  | Input:AC220-240V 50/60HZ Input Power: 8W Light Source: 60pcs SMD 2835 Battery：LiFeO4 9.6V 3600mAh Emergency Powert: 17W CCT :6500K Lumens：1900LM Operation Mode: Non-Maintained Emergency time：1.5H Degree of Protection: IP65 |  | CE | 1000 | 壳体灯罩:PC, 灯头散热器：ADC12 | ENCE+CB+CE
639334 | BY-Z5027E-1 |  | Input:AC220-240V 50/60HZ Input Power: 12W Light Source: 60pcs SMD 2835 Battery：LiFeO4 9.6V 6400mAh Emergency Powert: 24W CCT :6500K Lumens：2700LM Operation Mode: Non-Maintained Emergency time：1.5H Degree of Protection: IP65 |  | CE | 1000 | 壳体灯罩:PC, 灯头散热器：ADC12 | ENCE+CB+CE
623151 | BY-Z6105E |  | Input: AC220-240V AC/50Hz/60Hz Light Source: 1pcs SMD3535 Input Power: 3.5W Luminous Flux ≥160LM CCT 6500K Battery: LiFePO4 3.2V/1.5Ah Emergency Duration: ≥1 Hours Degree of Protection: IP20 Charge Time: ≤24 Hours Operation Mode: Maintained/Non-Maintained |  | CE | 1000 | 建议该型号取消 | CB+CE
623153 | BY-Z6205E |  | Input: AC220-240V AC/50Hz/60Hz Light Source: 1pcs SMD3535 Input Power: 3.5W Luminous Flux ≥160LM CCT 6500K Battery: LiFePO4 3.2V/1.5Ah Emergency Duration: ≥1 Hours Degree of Protection: IP20 Charge Time: ≤24 Hours Operation Mode: Maintained/Non-Maintained |  | CE | 1000 | 建议该型号取消 | CB+CE
623538 | BY-Z6303E |  | Input: AC220-240V AC/50Hz/60Hz Light Source: 1pcs SMD3535 Input Power: 3.5W Luminous Flux ≥180LM CCT 6500K Battery: LiFePO4 3.2V/1.5Ah Emergency Duration: ≥1 Hours Degree of Protection: IP20 Charge Time: ≤24 Hours Operation Mode: Maintained/Non-Maintained |  | CE | 1000 | 建议该型号取消 | CB+CE
623538 | BY-Z6303E |  | Input: AC220-240V AC/50Hz/60Hz Light Source: 1pcs SMD3535 Input Power: 3.5W Luminous Flux ≥150LM CCT 6500K Battery: LiFePO4 3.2V/1.5Ah Emergency Duration: ≥1 Hours Degree of Protection: IP20 Charge Time: ≤24 Hours Operation Mode: Maintained/Non-Maintained |  | CE | 1000 | 建议该型号取消 | CB+CE
613475 | BY-Z2445E2 -Exit Sign |  | Running man board with four direction legends and one blank legend 5张胶片 |  | CE | 1000 | 外壳:ABS;灯罩PC | 没有认证
612549 | BY-Z2445E2 -Cover |  | New Cover (including packing together with exitboard) |  | CE | 1000 | 外壳:ABS;灯罩PC | 没有认证
613229 | BY-B2136E |  | Input: 220-240V AC/ 50/60Hz/0.06A Light Source: 18pcs SMD 2835 Viewing Distance: 26m Input Power: 5.5W Emergency Power: 1.5W Luminous Flux ≥50LM Emergency Luminous Flux ≥50LM CCT 6500K Battery: LFP 6.4V 1.5 Ah Emergency Duration: ≥3 Hours Degree of Protection: IP65 Charge Time: ≥16Hours Operation Mode: Maintained Dimension （Ceiling）: 300mm*126mm*192mm Dimension （Recessed）: 335mmx155mmx197mm Weight: 0.9KG | 12pcs/CTN Dimension(CTN): 47.5*33*35.5cm N.W:13kg G.W:13.5kg Dimension(inner box): 30.7*16.8*7.5cm N.W:0.9kg G.W:1.1kg | CE & CB | 1000 | 外壳:ABS;灯罩PC | CE+CB+ENEC
611261 | BY-B2236E |  | Input 220-240V AC/50/60Hz/0.06A Light Source: 18pcs SMD 2835 Viewing Distance: 20m Input Power: 5.5W Emergency Power: 1.5W Luminous Flux ≥90LM Emergency Luminous Flux ≥90LM CCT 6500K Battery: LFP 6.4V 1.5 Ah Emergency Duration: ≥3 Hours Degree of Protection: IP65 Charge Time: ≥16Hour Operation Mode: Maintained/Non-Maintained Dimension （Ceiling）: 300mmx126mmx74mm Dimension （Recessed）: 335mmx115mmx78mm Weight: 0.6KG | 12pcs/CTN Dimension(CTN): 54*32.5*27.5cm N.W:8.4kg G.W:9.2kg | CE & CB | 1000 | 外壳:ABS;灯罩PC | CE+CB+ENEC
603146 | BY-B2036E |  | Input: 220-240V AC 50/60Hz/0.06A Light Source: 18pcs SMD 2835 Viewing Distance: 26m Input Power: 5.5W Emergency Power: 1.5W Luminous Flux ≥100LM Emergency Luminous Flux ≥100LM CCT 6500K Battery: LFP 6.4V 1.5 Ah Emergency Duration: ≥3 Hours Degree of Protection: IP65 Charge Time: ≥16Hour Operation Mode: Maintained/Non-Maintained Dimension （Ceiling）: 300mmx126mmx178mm Dimension （Recessed）: 335mmx155mmx183mm Weight:0.8KG | 6pcs/CTN Dimension(CTN): 41*33*40.5cm N.W:5.2kg G.W:6.4kg | CE & CB | 1000 | 外壳:ABS;灯罩PC | CE+CB+ENEC
612535 | BY-B2108E-S24L-C |  | Input:AC220-240V 50/60Hz/ 0.07A Luminous Flux ≥22LM Emergency Luminous Flux ≥12LM CCT:6500K Emergency Duration:≥3H Degree of Protection:IP40 Operation Mode:Maintained/Non-Maintained Light Source:24pcs SMD 4014 Viewing Distance:24m Input Power:5.5W Emergency Power:1.3W Battery:LFP 3.2V 1.5 Ah Dimension:290mmx182mmx40mm Weight:0.9KG(24m) | 12pcs/CTN Dimension(CTN): 31*29.1*41.6cm N.W:8.3kg G.W:8.9kg Dimension(inner box): 29.8*4.6*19.5cm N.W:0.56kg G.W:0.69kg | CE & CB | 1000 | 外壳:ABS;灯罩PC | CB+CE+ENEC
623714 | BY-B2108E-S32L-C |  | Input:AC220-240V 50/60Hz/ 0.09A Luminous Flux ≥43LM Emergency Luminous Flux ≥24LM CCT:6500K Emergency Duration:≥3H Degree of Protection:IP40 Operation Mode:Maintained/Non-Maintained Light Source:36pcs SMD 4014 Viewing Distance:32m Input Power:8W Emergency Power:2.2W Battery:LFP 3.2V 3 Ah Dimension:335mmx216mmx40mm Weight:1KG(32m) | 12pcs/CTN Dimension(CTN): 34.1*44*22.6cm N.W:10.9kg G.W:11.7kg Dimension(inner box): 34.1*4.4*22.6cm N.W:0.76kg G.W:0.91kg | CE & CB | 1000 | 外壳:ABS;灯罩PC | CE+CB+ENEC
616589 | BY-B2408E |  | Input: AC220-240V AC/50/60Hz Input Power:3.5W CCT 6500K Degree of Protection:IP20 Battery:LFP 3.2V 1.5 Ah Emergency Duration: ≥3 Hours Panel adjustable Test switch and AC-On indicator included Universal mounting: Surface wall, ceiling or end mounting Single or double face with changeable plate Canopy included | 20pcs/CTN Dimension(CTN): 51x47x39cm N.W:20kg G.W:21kg Dimension(inner box): 36.5*24.5*4.5cm N.W:0.76kg G.W:1.04kg | CE | 1000 | 外壳:ABS; | 没有认证
634622 | BY-B2115I |  | Input:AC 220-240V/50Hz/60Hz/0.015A CCT:6500K Emergency Duration:≥3H Degree of Protection:IP40 Operation Mode:Maintained Light Source:30pcs SMD 4014 Viewing Distance:35 m Input Power:1.2W Emergency Power:0.3W Battery:Ni-Cd 1.2V 1000mAh AA Dimension:310mmX 42mmX227mm Weight:0.590KG (2 Pictograms included) | 10pcs/CTN Dimension(CTN): 49*34*26cm N.W:6.3kg G.W:7.2kg Dimension(inner box): 31.9*4.6*23.6cm N.W:0.49kg G.W:0.63kg | CE&CB | 1000 | 外壳:ABS; | CB+EMC
622517 | BY-B2115E |  | Input:AC 220-240V/50Hz/60Hz/0.015A CCT:6500K Emergency Duration:≥3H Degree of Protection:IP40 Operation Mode:Maintained Light Source:30pcs SMD 4014 Viewing Distance:35 m Input Power:1.2W Emergency Power:0.3W Battery:Ni-Cd,1.2V 1000 mAh Dimension:310mmX 42mmX227mm Weight:0.590KG | 10pcs/CTN Dimension(CTN): 49*34*26cm N.W:6.3kg G.W:7.2kg Dimension(inner box): 31.9*4.6*23.6cm N.W:0.49kg G.W:0.63kg | CE&CB | 1000 | 外壳:ABS; | CB+EMC
| Exit Sign -New Design |  | AUTO TEST Input: AC220-240V AC/50Hz/60Hz Light Source: 20pcsSMD 4014 Input Power: 4.2W Luminous Flux ≥160LM CCT 6500K Battery: LiFePO4 3.2V/1.5Ah Emergency Duration: ≥3 Hours Degree of Protection: IP20 Charge Time: ≤24 Hours Operation Mode: Maintained Dimension: 300mmx600mm | / | CB | 1000 | SPCC+喷涂 | 没有认证
634559 | BY-B2415I |  | Input:AC 220-240V/50Hz/60Hz Input Power: 4.5W Emergency Duration:≥3H Degree of Protection:IP20 Operation Mode:Maintained Battery:LiFePO4 3.2V 2100mAh Dimension:310mmx226.5mmx41.5mm Weight:0.6KG | 10pcs/CTN Dimension(CTN): 49*34*26cm N.W:6.3kg G.W:7.2kg Dimension(inner box): 31.9*4.6*23.6cm N.W:0.49kg G.W:0.63kg | CB&CE | 1000 | 外壳:ABS; | CB+CE
609963 | BY-B2415I21 |  | Input:AC 220-240V/50Hz/60Hz Input Power: 4.5W Emergency Duration:≥3H Degree of Protection:IP20 Operation Mode:Maintained Battery:LiFePO4 3.2V 2100mAh Dimension:310mmx226.5mmx41.5mm Weight:0.6KG | 10pcs/CTN Dimension(CTN): 49*34*26cm N.W:6.3kg G.W:7.2kg Dimension(inner box): 31.9*4.6*23.6cm N.W:0.49kg G.W:0.63kg | CB&CE | 1000 | 外壳:ABS; | CB+CE
131620 | BY-B2415I20 |  | Input:AC 220-240V/50Hz/60Hz Input Power: 4.5W Emergency Duration:≥3H Degree of Protection:IP20 Operation Mode:Maintained Battery:LiFePO4 3.2V 2100mAh Dimension:310mmx226.5mmx41.5mm Weight:0.6KG | 10pcs/CTN Dimension(CTN): 49*34*26cm N.W:6.3kg G.W:7.2kg Dimension(inner box): 31.9*4.6*23.6cm N.W:0.49kg G.W:0.63kg | CB&CE | 1000 | 外壳:ABS; | CB+CE
613805 | BY-B5010E |  | Input:AC 220-240V/50Hz/60Hz Input Power: 3.5W Emergency Duration:≥3H Degree of Protection:IP20 Operation Mode:Maintained Battery:LiFePO4 3.2V 1500mAh |  | CB | 1000 | 外壳:ABS; | CB+EMC
619144 | BY-B2215I |  | Input: AC 220-240V 60Hz Input Power:4.2W Operating mode: Maintained LED : 20pcsSMD 4014 CCT: 6500K LFP3.2V/1.5Ah Charge Time: ≤24H Emergency Duration:3H Degree of Protection: IP20 Product size : 33.2 x 24.8 x 3.5cm Self-testing function |  | CB | 1000 | 外壳:ABS; | CB+EMC（但是以客户型号做的认证）
618814 | BY-B2103I |  | Input: AC 220-240V 60Hz Input Power:4.2W Operating mode: Maintained Emergency Time ：3H Battery : Lithium Battery 18650 3.7V 1200mAh Luminance Flux：32LM Degree of Protection: IP20 |  | CB | 1000 | 外壳:ABS;灯罩PC | CB+EMC
619369 | BY-Z1303E |  | Small Downlight Battery：LIFEPO4 6.4V/1500mAH Charge Time: ≤24H Emergency Duration: 3H Degree of Protection: IP20 Input: AC220-240V 50/60Hz Fixture power: 2W(Input Power),2.5W(Emergency Power) Operating mode: Non-Maintained LED : 1 PCS 3535 LED CCT: 6000K-7000K Luminance Flux: 250LM Dimension: Φ60*51 Mounting Type: Embedded installation Self-testing function | 48pcs/CTN Dimension(CTN): 67.5*38.8*39cm N.W:19.7kg G.W:20.5kg Dimension(inner box): 19.5*18.8*5.5cm N.W:0.28kg G.W:0.41kg | CB | 1000 | 外壳:ABS;面板PC | CB+EMC（但是以客户型号做的认证）
639364 | BY-Z1103S |  | Input: AC 220-240V 50/60Hz Input: 3.5W Emergency Power: 2W Battery：LiFePO4 3.2V 1500MAH Charge Time: 16H Emergency Duration: ≥3H Degree of Protection: IP 20 Operating mode: Non-Maintained LED : SMD 3535 CCT: 6500K Emergency Luminance: 150LM : 60mmwo Mounting Type: Recessed Product Weight:0. 25kg | 48pcs/CTN Dimension(CTN): 67.5*38.8*39cm N.W:19.7kg G.W:20.5kg Dimension(inner box): 19.5*18.8*5.5cm N.W:0.28kg G.W:0.41kg | CE&CB&SAA | 1000 | 外壳:ABS;面板PC | CB+CE+SAA
638517 | BY-Z1105S |  | Input: AC 220-240V 50/60Hz Input: 3.5W Emergency Power: 4W Battery：LiFePO4 18650 3.2V 3000MAH Charge Time: 16H Emergency Duration: ≥3H Degree of Protection: IP 20 Operating mode: Non-Maintained LED : SMD 3535 CCT: 6500K Emergency Luminance: 250LM Dimension: 60mm*40mm Mounting Type: Recessed Product Weight:0. 29kg | 48pcs/CTN Dimension(CTN): 67.5*38.8*39cm N.W:19.7kg G.W:20.5kg Dimension(inner box): 19.5*18.8*5.5cm N.W:0.28kg G.W:0.41kg | CE&CB&SAA | 1000 | 外壳:ABS;面板PC | CB+CE+SAA
639301 | BY-Z-NI-1003S |  | Input: AC 220-240V 50/60Hz Input: 3.5W Emergency Power: 2W Battery：LiFePO4 3.2V 1500MAH Charge Time: 16H Emergency Duration: ≥3H Degree of Protection: IP 20 Operating mode: Non-Maintained LED : SMD 3535 CCT: 6500K Emergency Luminance: 150LM : 60mmwo Mounting Type: Recessed Product Weight:0. 25kg | 48pcs/CTN Dimension(CTN): 67.5*38.8*39cm N.W:19.7kg G.W:20.5kg Dimension(inner box): 19.5*18.8*5.5cm N.W:0.28kg G.W:0.41kg | CE&CB&SAA | 1000 | 外壳:ABS;面板PC | CE+CB
604896 | BY-Z-NI-1005S |  | Input: AC 220-240V 50/60Hz Input: 5.5W Emergency Power: 4W Battery：LiFePO4 18650 3.2V 3000MAH Charge Time: 16H Emergency Duration: ≥3H Degree of Protection: IP 20 Operating mode: Non-Maintained LED : SMD 3535 CCT: 6500K Emergency Luminance: 250LM Dimension: 60mm*40mm Mounting Type: Recessed Product Weight:0. 29kg | 48pcs/CTN Dimension(CTN): 67.5*38.8*39cm N.W:19.7kg G.W:20.5kg Dimension(inner box): 19.5*18.8*5.5cm N.W:0.28kg G.W:0.41kg | CE&CB&SAA | 1000 | 外壳:ABS;面板PC | CE+CB
应急照明 | BY-Z1603S |  | Input: AC 220-240V 50/60Hz Input: 3.5W Emergency Power: 2W Battery：LiFePO4 3.2V 1500MAH Charge Time: 16H Emergency Duration: ≥3H Degree of Protection: IP 20 Operating mode: Non-Maintained LED : SMD 3535 CCT: 6500K Emergency Luminance: 150LM |  | CB | 1000 | 外壳:ABS;面板PC | CB+EMC
634557 | BY-Z1803S |  | Input: AC 220-240V 50/60Hz Input: 3.5W Emergency Power: 2W Battery：LiFePO4 3.7V 1500MAH Charge Time: 16H Emergency Duration: ≥3H Degree of Protection: IP 20 Operating mode: Non-Maintained LED : SMD 3535 CCT: 6500K Emergency Luminance: 150LM |  | CB | 1000 | 外壳:ABS;面板PC | CB+EMC
617083 | BY-T1203E |  | Input: AC 220-240V 50/60Hz Input: 3.5W Emergency Power: 2W Battery：LiFePO4 3.7V 1500MAH Charge Time: 16H Emergency Duration: ≥3H Degree of Protection: IP 20 Operating mode: Non-Maintained LED : SMD 3535 CCT: 6500K Emergency Luminance: 150LM |  | CB | 1000 | 外壳:ABS;面板PC | CB+EMC
634935 | BY-Z1003S |  | Input: AC 220-240V 50/60Hz Input: 3.5W Emergency Power: 2W Battery：LiFePO4 18650 3.2V 1500MAH Charge Time: ≤16H Emergency Duration: ≥3H Degree of Protection: IP 20 Operating mode: Non-Maintained CCT: 6500K Luminance Flux: 150LM Emergency Luminance: 150LM Diameter：φ85mm&φ140mm Height：23mm Cutout：φ65mm Mounting Type: Clip Installation Product Weight: 0.22kg | 48pcs/CTN Dimension(CTN): 67.5*38.8*39cm N.W:19.7kg G.W:20.5kg Dimension(inner box): 19.5*18.8*5.5cm N.W:0.28kg G.W:0.41kg | CE&CB&SAA | 1000 | 外壳:ABS;面板PC | CB+CE+SAA
630670 | BY-Z1005S |  | Input: AC 220-240V 50/60Hz Input: 5.5W Emergency Power: 4W Battery：LiFePO4 18650 3.2V 3000MAH Charge Time: ≤16H Emergency Duration: ≥3H Degree of Protection: IP 20 Operating mode:Non-Maintained CCT: 6500K Luminance Flux: 250LM Emergency Luminance: 250LM Diameter：φ85mm&φ140mm Height：32mm Cutout：φ65mm Mounting Type: Clip Installation Product Weight: 0.285kg | 48pcs/CTN Dimension(CTN): 67.5*38.8*39cm N.W:19.7kg G.W:20.5kg Dimension(inner box): 19.5*18.8*5.5cm N.W:0.28kg G.W:0.41kg | CE&CB&SAA | 1000 | 外壳:ABS;面板PC | CB+CE+SAA
639470 | BY-T1903I |  | Input: AC 220-240V 50/60Hz Rated Voltage:3W Battery：IMR 18650 3.7V 1500MAH Charge Time: 24H Emergency Duration: 3H Degree of Protection: IP 20 Operating mode: Non-Maintained CCT: 5700K-7200K Emergency Luminance: 150LM Dimension：φ60mm*30mm Mounting Type: Clip Installation |  | CB&CE | 10000 | 外壳:ABS;面板PC | CE+CB
[6 empty] | 3000 | 外壳:ABS;面板PC
623008 | BY-T1903E |  | Input: AC 220-240V 50/60Hz Rated Voltage:3W Battery：LiFePO4 18650 3.2V 1500MAH Charge Time: 24H Emergency Duration: 3H Degree of Protection: IP 20 Operating mode: Non-Maintained CCT: 5700K-7200K Emergency Luminance: 150LM Dimension：φ60mm*30mm Mounting Type: Clip Installation |  | CB&CE | 10000 | 外壳:ABS;面板PC | CB+CE
[6 empty] | 1000 | 外壳:ABS;面板PC
624138 | BY-Z-NI-2003S |  | Input: AC 220-240V 50/60Hz Input: 3W Emergency Power: 1.5W Battery：LiFePO4 18650 3.2V 1500MAH Charge Time: 24H Emergency Duration: ≥3H Degree of Protection: IP 20 Operating mode: Non-Maintained LED : SMD 3535 CCT: 6500K Emergency Luminance: 150LM Mounting Type: Surface mounted Weight:0.35kg | 42pcs/CTN Dimension(CTN): 44.5*39.5*30.5cm N.W:14.7kg G.W:15.5kg | CE & CB | 1000 | 外壳:ABS;透镜PC | CB+CE
619693 | BY-Z-NI-2005S |  | Input: AC 220-240V 50/60Hz Input Power: 5W Emergency Power: 3W Battery：LiFePO4 18650 3.2V 3000MAH Charge Time: ≤24H Emergency Duration: ≥3H Degree of Protection: IP 20 Operating mode: Non-Maintained LED : SMD 3535 CCT: 6500K Emergency Luminance: 250LM Mounting Type: Surface mounted Weight: | 42pcs/CTN Dimension(CTN): 44.5*39.5*30.5cm N.W:14.7kg G.W:15.5kg | CE & CB | 1000 | 外壳:ABS;透镜PC | CB+CE
639375 | BY-Z1703S |  | Input: AC 220-240V 50/60Hz Input: 3W Emergency Power: 2W Battery：Li 3.7V 1500MAH Charge Time: 16H Emergency Duration: ≥3H Degree of Protection: IP 20 Operating mode: Non-Maintained LED : SMD 3535 CCT: 6500K Emergency Luminance: 150LM Certificate:CB & EMC certificate | 42pcs/CTN Dimension(CTN): 44.5*39.5*30.5cm N.W:14.7kg G.W:15.5kg | CB | 1000 | 外壳:ABS;透镜PC | 没有认证
608907 | BY-Z1706S |  | Input: AC 220-240V 50/60Hz Input: 6W Emergency Power: 2W Battery：Li 3.7V 3000MAH Charge Time: 16H Emergency Duration: ≥3H Degree of Protection: IP 20 Operating mode: Non-Maintained LED : SMD 3535 CCT: 6500K Emergency Luminance: 250LM | 42pcs/CTN Dimension(CTN): 44.5*39.5*30.5cm N.W:14.7kg G.W:15.5kg | CB | 1000 | 外壳:ABS;透镜PC | 没有认证
619372 | BY-Z2305E |  | Product Name: LED Emergency Down light Battery： LIFEPO4 3.2V 3000MAH Emergency Duration: 3H Degree of Protection: IP20 Input: AC 220-240V 60Hz Fixture power : 3W Operating mode: Non-Maintained LED : 2 pcs 3535 CCT: 6500K Luminance Flux: 250-280LM Self-testing function | 42pcs/CTN Dimension(CTN): 44.5*39.5*30.5cm N.W:14.7kg G.W:15.5kg | CB | 1000 | 外壳:ABS;透镜PC | 是以客户型号做的认证（CB+EMC）
638891 | BY-T1403S |  | IK08 Input: AC 220-240V 50/60Hz Rated Voltage:3W Battery：LiFePO4 18650 3.2V 1500MAH Charge Time: 24H Emergency Duration: 3H Degree of Protection: IP 54 Operating mode: Non-Maintained CCT: 5700K-7200K Emergency Luminance: 150LM | 42pcs/CTN Dimension(CTN): 44.5x39.5x30.5cm N.W:15.8kg G.W:16.8kg Dimension(inner box): 14X5.3X14cm N.W:0.49kg G.W:0.63kg | CB | 1000 | 外壳:ABS;透镜PC | CB+EMC
611212 | BY-T1405S |  | IK08 Input: AC 220-240V 50/60Hz Rated Voltage:5W Battery：LiFePO4 18650 3.2V 3000MAH Charge Time: 24H Emergency Duration: 3H Degree of Protection: IP 54 Operating mode: Non-Maintained CCT: 5700K-7200K Emergency Luminance: 250LM | 42pcs/CTN Dimension(CTN): 44.5x39.5x30.5cm N.W:15.8kg G.W:16.8kg Dimension(inner box): 14X5.3X14cm N.W:0.49kg G.W:0.63kg | CB | 1000 | 外壳:ABS;透镜PC | CB+EMC
634561 | BY-T1703E1 |  | Input: AC 220-240V 50/60Hz Rated Voltage:3W Battery：Lithium 3.7V 1500MAH Charge Time: 24H Emergency Duration: 3H Degree of Protection: IP 20 Operating mode: Non-Maintained CCT: 5700K-7200K Emergency Luminance: 150LMCertificate:CB & EMC certificate | 42pcs/CTN Dimension(CTN): 44.5x39.5x30.5cm N.W:15.8kg G.W:16.8kg Dimension(inner box): 14X5.3X14cm N.W:0.49kg G.W:0.63kg | CB | 1000 | 外壳:ABS;透镜PC | CB+EMC
619815 | BY-T1706E1 |  | Input: AC 220-240V 50/60Hz Rated Voltage:6W Battery：Lithium 3.7V 3000MAH Charge Time: 24H Emergency Duration: 3H Degree of Protection: IP 20 Operating mode: Non-Maintained CCT: 5700K-7200K Emergency Luminance: 150LMCertificate:CB & EMC certificate | 42pcs/CTN Dimension(CTN): 44.5x39.5x30.5cm N.W:15.8kg G.W:16.8kg Dimension(inner box): 14X5.3X14cm N.W:0.49kg G.W:0.63kg | CB | 1000 | 外壳:ABS;透镜PC | CB+EMC
614586 | BY-T1006E1 |  | Input: AC 220-240V 50/60Hz Input :6W Battery:Lithium 3.7V 2200mA Operating model:Non-maintained Emergency Lumun: 300LM Emergency duration:2.5H Degree of protection:IP20 (Two Lens,Open Area & Corridor adjustable.) | 40pcs/CTN Dimension(CTN): 60*32*32cm N.W:13.9kg G.W:14.7kg Dimension(inner box): 15X4.7X14.7cm N.W:0.33kg G.W:0.37kg | CB&CE | 1000 | 外壳:ABS;透镜PC | CB+CE
639305 | BY-T1006E1 |  | Input: AC 220-240V 50/60Hz Input :6W Battery:Lithium 3.7V 2200mA Operating model:Non-maintained Emergency Lumun: 250LM Emergency duration:3H Degree of protection:IP20 (Two Lens,Open Area & Corridor adjustable.) | 40pcs/CTN Dimension(CTN): 60*32*32cm N.W:13.9kg G.W:14.7kg Dimension(inner box): 15X4.7X14.7cm N.W:0.33kg G.W:0.37kg | CB | 1000 | 外壳:ABS;透镜PC | CB
616279 | BY-T1006E1 |  | Input: AC 220-240V 50/60Hz Input :6W Battery:Lithium 3.7V 2200mA Operating model:Non-maintained Emergency Lumun: 300LM Emergency duration:2.5H Degree of protection:IP20 | 40pcs/CTN Dimension(CTN): 60*32*32cm N.W:13.9kg G.W:14.7kg Dimension(inner box): 15X4.7X14.7cm N.W:0.33kg G.W:0.37kg | CB&CE | 1000 | 外壳:ABS;透镜PC | 黑色外壳没有认证
638550 | BY-T1103E |  | Input: AC 220-240V 50/60Hz Input: 3W Battery:Lithium 3.7V 1500MAH Charge Time: 16H Emergency Duration: ≥3H Degree of Protection: IP 20 Operating mode: Non-Maintained LED : SMD 3535X2 CCT: 6500K Emergency Luminance: 200LM Open lens (Two Lens,Open Area & Corridor adjustable.) | 42pcs/CTN Dimension(CTN): 44.5x39.5x30.5cm N.W:15.8kg G.W:16.8kg Dimension(inner box): 14X5.3X14cm N.W:0.49kg G.W:0.63kg | CB | 1000 | 外壳:ABS;透镜PC | CB+EMC
630796 | BY-T1106E |  | Input: AC 220-240V 50/60Hz Input: 3W Battery:Lithium 3.7V 2600MAH Charge Time: 16H Emergency Duration: ≥3H Degree of Protection: IP 20 Operating mode: Non-Maintained LED : SMD 3535X2 CCT: 6500K Emergency Luminance: 300LM Open lens(Two Lens,Open Area & Corridor adjustable.) | 42pcs/CTN Dimension(CTN): 44.5x39.5x30.5cm N.W:15.8kg G.W:16.8kg Dimension(inner box): 14X5.3X14cm N.W:0.49kg G.W:0.63kg | CB | 1000 | 外壳:ABS;透镜PC | CB+EMC
638552 | BY-T1003E |  | Input: AC 220-240V 50/60Hz Input: 3W Battery :Lithium battery（3.7V 1500mAh) Charge Time: 24H Emergency Duration: ≥3H Degree of Protection: IP 20 Operating mode: Non-Maintained CCT: 6500K Emergency Luminance: 160LM Mounting Type: Recessed | 48pcs/CTN Dimension(CTN): 51.5*42*29cm N.W:15.8kg G.W:16.8kg Dimension(inner box): 24.5*6.6*6.6cm N.W:0.28kg G.W:0.33kg | CB | 1000 | 外壳:ABS;面板PC | CB+EMC
| BY-T1913I （小灯头） |  | Input: AC 220-240V 50/60Hz Rated Voltage:3W Battery：Lithium 3.7V 1500mAh Charge Time: 24H Emergency Duration: 3H Degree of Protection: IP 20 Operating mode: Non-Maintained CCT: 5700K-7200K Emergency Luminance: 150LM Dimension：φ50mm*30mm Installation:Recessed Mounted Self-Testing(Monthly&Annually) Battery temperature control protection(Latest LVD standard) | 48pcs/CTN Dimension(CTN): 51.5*42*29cm N.W:15.8kg G.W:16.8kg Dimension(inner box): 24.5*6.6*6.6cm N.W:0.28kg G.W:0.33kg | CB&CE | 10000 | 外壳:ABS;面板PC/没有开模 | CB+CE
[6 empty] | 3000 | 外壳:ABS;面板PC/没有开模
[6 empty] | 1000 | 外壳:ABS;面板PC没有开模
| BY-T1913E (小灯头) |  | Input: AC 220-240V 50/60Hz Rated Voltage:3W Battery：LiFePO4 3.2V 1500mAh Charge Time: 24H Emergency Duration: 3H Degree of Protection: IP 20 Operating mode: Non-Maintained CCT: 5700K-7200K Emergency Luminance: 150LM Dimension：φ50mm*30mm Installation:Recessed Mounted Self-Testing(Monthly&Annually) Battery temperature control protection(Latest LVD standard) | 48pcs/CTN Dimension(CTN): 51.5*42*29cm N.W:15.8kg G.W:16.8kg Dimension(inner box): 24.5*6.6*6.6cm N.W:0.28kg G.W:0.33kg | CB&CE | 3000 | 外壳:ABS;面板PC没有开模 | CB+CE
| BY-T1923I （大灯头） |  | Input: AC 220-240V 50/60Hz Rated Voltage:3W Battery：Lithium 3.7V 1500mAh Charge Time: 24H Emergency Duration: 3H Degree of Protection: IP 20 Operating mode: Non-Maintained CCT: 5700K-7200K Emergency Luminance: 150LM Dimension：φ60mm*30mm Installation:Recessed Mounted Self-Testing(Monthly&Annually) Battery temperature control protection(Latest LVD standard) | 48pcs/CTN Dimension(CTN): 51.5*42*29cm N.W:15.8kg G.W:16.8kg Dimension(inner box): 24.5*6.6*6.6cm N.W:0.28kg G.W:0.33kg | CB&CE | 10000 | 外壳:ABS;面板PC没有开模 | CB+CE
[6 empty] | 3000 | 外壳:ABS;面板PC没有开模
[6 empty] | 1000 | 外壳:ABS;面板PC没有开模
607170 | BY-Z3008E |  | Input: AC220-240V/50Hz/0.07A Light Source: 70pcs SMD 2835 Input Power: 8W Luminous Flux ≥500LM CCT 6500K Degree of Protection: IP54 Dimension: 209mmx98mmx52mm Weight:0.33kg | 12pcs/CTN Dimension(CTN): 50*38.2*27.8cm N.W:8.2kg G.W:9.9kg Dimension(inner box): 22*11*6.5cm N.W:0.28kg G.W:0.33kg | CE & CB | 1000 | 外壳:ABS;灯罩PC | CB+CE
610933 | BY-Z3108E |  | Input: AC220-240V/50Hz/0.1A Light Source: 70pcs SMD 2835 Input Power: 8W Emergency Power: 0.8W Battery: LiFePO4 3.2V 1.5Ah Luminous Flux ≥500LM Emergency Luminous Flux ≥100LM CCT 6500K Degree of Protection: IP54 Operation Mode: Maintained/Non-Maintained Dimension: 209mmx98mmx62mm | 12pcs/CTN Dimension(CTN): 50*38.2*27.8cm N.W:8.2kg G.W:9.9kg Dimension(inner box): 22*11*6.5cm N.W:0.28kg G.W:0.33kg | CE & CB | 1000 | 外壳:ABS;灯罩PC | CB+CE
605653 | BY-Z1115E |  | Input: AC100-240V/50Hz/60Hz/0.065-0.165A Light Source: 15pcs SMD 2835 Input Power: 15W Luminous Flux ≥1250LM CCT：6500K Degree of Protection: IP65 Dimension: 220mmx220mmx61mm Weight: 0.61KG | 6pcs/CTN Dimension(CTN): 44*24.5*25.5cm N.W:4.3kg G.W:4.8kg Dimension(inner box): 23*23*6.8cm N.W:0.75kg G.W:0.83kg | CB | 4000 | 外壳:ABS;灯罩PC | CB+EMC
602313 | BY-Z1015E |  | Input: AC220-240V/50Hz/0.11-0.14A Light Source: 84pcs SMD 2835 Input Power: 15W Emergency Power: 1.5W Luminous Flux ≥900LM Emergency Luminous Flux ≥250LM CCT 6500K Battery: LFP 6.4V/1.5Ah Emergency Duration: ≥3 Hours Charge Time: ≤24 Hours Degree of Protection: IP65 Operation Mode: Maintained/Non-Maintained Dimension: 220mmx220mmx61mm Weight: 0.75KG | 6pcs/CTN Dimension(CTN): 44*24.5*25.5cm N.W:4.3kg G.W:4.8kg Dimension(inner box): 23*23*6.8cm N.W:0.75kg G.W:0.83kg | CE&CB | 1000 | 外壳:ABS;灯罩PC | CB+CE
622948 | BY-Z1118E |  | Input: AC100-240V/50Hz/60Hz/ 0.075 - 0.205A Light Source: 18pcs SMD 2835 Input Power: 18W Luminous Flux ≥1650LM CCT：6500K Degree of Protection: IP65 Dimension: 280mmx280mmx61mm Weight: 0.8KG | 6pcs/CTN Dimension(CTN): 41.5*29.7*31.2cm N.W:5.7kg G.W:6.3kg Dimension(inner box): 28*6.2*28cm N.W:1.03kg G.W:1.1kg | CB | 4000 | 外壳:ABS;灯罩PC | CB+EMC
623600 | BY-Z1018E |  | Input: AC220-240V/50Hz/0.15A Light Source: 96pcs SMD 2835 Input Power: 18W Emergency Power: 1.8W Luminous Flux ≥1450LM Emergency Luminous Flux ≥280LM CCT 6500K Battery: LFP 9.6V/1.5Ah Emergency Duration: ≥3 Hours Charge Time: ≤24 Hours Degree of Protection: IP65 Operation Mode: Maintained/Non-Maintained Dimension: 280mmx280mmx61mm Weight: 1.0KG | 6pcs/CTN Dimension(CTN): 41.5*29.7*31.2cm N.W:5.7kg G.W:6.3kg Dimension(inner box): 28*6.2*28cm N.W:1.03kg G.W:1.1kg | CE&CB | 1000 | 外壳:ABS;灯罩PC | CB+CE
616717 | BY-Z1124E |  | Input: AC100-240V/50Hz/60Hz/0.095 – 0.25 A Light Source: 24pcs SMD 2835 Input Power: 24W Luminous Flux ≥1900LM CCT：6500K Degree of Protection: IP65 Dimension: 330mmx330mmx61mm Weight: 1.15KG | 6pcs/CTN Dimension(CTN): 41.5*35*36.4cm N.W:7.6kg G.W:8.4kg Dimension(inner box): 34*34*6.4cm N.W:1.3kg G.W:1.42kg | CB | 4000 | 外壳:ABS;灯罩PC | CB+EMC
616715 | BY-Z1024E |  | Input: AC220-240V/50Hz/0.18A Light Source: 144pcs SMD 2835 Input Power: 24W Emergency Power: 2.5W Luminous Flux ≥1650LM Emergency Luminous Flux ≥330LM CCT 6500K Battery: LFP 9.6V/1.5Ah Emergency Duration: ≥3 Hours Charge Time: ≤24 Hours Degree of Protection: IP65 Operation Mode: Maintained/Non-Maintained Dimension: 330mmx330mmx61mm Weight: 1.2KG | 6pcs/CTN Dimension(CTN): 41.5*35*36.4cm N.W:7.6kg G.W:8.4kg Dimension(inner box): 34*34*6.4cm N.W:1.3kg G.W:1.42kg | CE&CB | 1000 | 外壳:ABS;灯罩PC | CB+CE
608712 | BY-Z2035C |  | Input: AC220-240V/50Hz-60Hz/0.03A Light Source: 32pcs SMD 2835 Input Power: 3.5W Emergency Power: 2.5W Luminous Flux ≥180LM CCT 6500K Battery: Lead Acid 4.2V/2.5AH Emergency Duration: ≥3 Hours Charge Time: ≤24 Hours Degree of Protection: IP20 Operation Mode:Non-Maintained Dimension: 280mmx280mmx78MM Weight: 1.15KG | 6pcs/CTN Dimension(CTN): 52.7*30.2*32.1cm N.W:9.8kg G.W:11.4kg Dimension(inner box): 28.6*8.5*28.8cm N.W:1.6kg G.W:1.8kg | CB | 1000 | 外壳:ABS;灯罩PC | CB
639224 | BY-Z2135C |  | Input: AC220-240V/50Hz-60Hz/ Light Source: 32pcs SMD 2835 Emergency Power: 1.8W Luminous Flux ≥180LM CCT 6500K Battery: lithem 3.7V/2.2Ah Emergency Duration3 Hours Charge Time: ≤24 Hours Degree of Protection: IP20 Operation Mode:Non-Maintained Dimension: 280mmx280mmx78MM | 6pcs/CTN Dimension(CTN): 52.7*30.2*32.1cm N.W:9.8kg G.W:11.4kg Dimension(inner box): 28.6*8.5*28.8cm N.W:1.6kg G.W:1.8kg | / | 5000 | 外壳:ABS;灯罩PC | 没有认证
605244 | BY-Z2235C |  | Input: AC100-240V/50Hz-60Hz/ Light Source: 32pcs SMD 2835 Emergency Power: 1.5W Luminous Flux ≥150LM CCT 6500K Battery: lithem 3.7V/1.5AH Emergency Duration3 Hours Charge Time: ≤24 Hours Degree of Protection: IP20 Operation Mode:Non-Maintained Dimension: 280mmx280mmx78MM | 6pcs/CTN Dimension(CTN): 52.7*30.2*32.1cm N.W:9.8kg G.W:11.4kg Dimension(inner box): 28.6*8.5*28.8cm N.W:1.6kg G.W:1.8kg | / | 5000 | 外壳:ABS;灯罩PC | 没有认证
613757 | BY-Z2140E |  | Input:AC220-240V 50/60HZ Battery：Lead acid battery Input Power: 8.0W Emergency Power: 2*6W LED Type: 96pcs SMD 2835 Lumens：1500LM Safety Classification:Class 1 installation Certification:CB Emergency time：4H Product Size：300mm×302mm×83mm | 4pcs/CTN Dimension(CTN): 48.5x36x36.5cm N.W:18.5kg G.W:19.5kg | CB&CE | 1000 | SPCC,灯头ABS+PC | CB+CE
618292 | BY-Z3125A |  | Input: 220-240V Battery: 18650 3.7v 1200mAh *2 LED Type: SMD 2835 *90pcs Discharge Time:4.5H(LoW)/2H(H) Luminous Lux: 410lm(H)/110lm(L) Charge time: 24H Weight:0.49kg | 30pcs/CTN Dimension(CTN): 52.2*36.5*29.5cm N.W:14.6kg G.W:15.5kg | CE | 1000 | 外壳:ABS;灯罩PC | 没有认证
639382 | BY-Z3125A （换插头） |  | Input: 220-240V Battery: 18650 3.7v 1200mAh *2 LED Type: SMD 2835 *90pcs Discharge Time:4.5H(LoW)/2H(H) Luminous Lux: 410lm(H)/110lm(L) Charge time: 24H Weight:0.49kg | 30pcs/CTN Dimension(CTN): 52.2*36.5*29.5cm N.W:14.6kg G.W:15.5kg | CE | 1000 | 外壳:ABS;灯罩PC | 没有认证
616918 | BY-Z3125A2 |  | Input: AC220~240V 50HZ / 60HZ Battery: 18650 3.7v 1200mAh *2 LED Type: SMD 2835 *90pcs Discharge Time:6H(LoW)/3H(High) Luminous Lux: 270lm(H)/110lm(L) Charge time: 24H Weight:0.49kg | 30pcs/CTN Dimension(CTN): 52.2*36.5*29.5cm N.W:14.6kg G.W:15.5kg | CB | 1000 | 外壳:ABS;灯罩PC | CB
605985 | BY-Z3825U |  | Input:AC120-347V 50Hz/60Hz Emergency Duration: 3 Hours AC Power:2.5W Emergency Power:2.4W Emergency Luminance Flux:200LM Battery:Ni-Cd 3.6V 1800Ah Light Source: 24pcs SMD 2835 Charge Time: 24 Hours Suitable for Damp Locations | 20pcs/CTN Dimension(CTN): 46.2*31.7*41.8cm N.W:9kg G.W:10kg Dimension(inner box): 30*8.8*10cm N.W:0.6kg G.W:0.7kg | UL | 1000 | 外壳:ABS;灯罩PC | UL+CUL认证
637031 | BY-Z4230U |  | Input:AC120-347V 50Hz/60Hz Light Source: 24pcs SMD 2835 Emergency Power:2.4W Emergency Luminance Flux:200LM Battery: Ni-Cd 3.6V 1800Ah Emergency Duration:≥3.0Hours Charge Time:≤24 Hours Suitable for Damp Locations Operation Mode: Non-Maintained Dimension: TBD Weight: TBD | 12pcs/CTN Dimension(CTN): 44.5*33.3*38.2cm N.W:9kg G.W:10kg Dimension(inner box): 31.5*10.5*12cm N.W:0.6kg G.W:0.7kg | UL | 1000 | 外壳:ABS;灯罩PC | UL+CUL
605722 | BY-B5308U |  | Input: AC120-AC277V/60Hz/ Input Power: 1.2W Emergency Power: 0.36W Battery: Ni-Cd 1.2V/0.9Ah Emergency Duration: ≥3.0 Hours Charge Time: ≤24 Hours Operation Mode: Maintained Suitable for Damp Locations Dimension: 305*203*53MM Weight: 0.8KG | 8pcs/CTN Dimension(CTN): 58*33*24cm N.W:10.8kg G.W:11.8kg Dimension(inner box): 31.3*6.9*21.4cm N.W:1.2kg G.W:1.4kg | N/A | 1000 | 外壳:ABS;灯罩PC | 没有认证
639416 | BY-B5108U-G |  | Input: AC120-AC277V/60Hz/ Input Power: 1.2W Emergency Power: 0.36W Battery: Ni-Cd 1.2V/0.9Ah Emergency Duration: ≥3 Hours Charge Time: ≤24 Hours Operation Mode: Maintained Suitable for Damp Locations Dimension: 305*203*53MM Weight: 0.8KG Two-color LED (adapted to red and green pitograms) | 8pcs/CTN Dimension(CTN): 58*33*24cm N.W:10.8kg G.W:11.8kg Dimension(inner box): 31.3*6.9*21.4cm N.W:1.2kg G.W:1.4kg | UL | 2000 | 外壳:ABS;灯罩PC | UL+CUL
616943 | BY-D1090E |  | 1.Suitable with ceiling light&tri-proof light 2.Adjustable emergency power 2.5W 3.5W 5W 3.PC housing 4.Emergency duraction 1.5/2/3 hours 5.Over-charge&Over-discharge protection 6.Auto-test function | 50pcs/CTN Dimension(CTN): 41*32.5*23cm | CE | 1000 | 外壳:ABS;灯罩PC | 没有认证
615368 | BY-350-DC36U |  | Input voltage:AC100~120V/AC200~240V Output voltage:DC36V Output current:Maximum 8A Output power:Maximum 288W Communication:36V DC Line Communication IP Level:IP20 Operation Tep:0-40℃ Communication distance:Up to 1000 meters Display device:Industrial 3.5 inch TFT touch capacitor screen Carrying capacity:255(Max 255pcs per line) No. of Lines:Two Lines |  | UL USA NBK LAB | 50 |  | UL
612068 | BY-Z2745U |  | Input voltage:DC36V Light Source:LED SMD2835x27pcs Lumen Output :300LM IP Level:IP65 Operation Mode :Maintained & Non-Maintained Battery:LiFepo4 3.2V 3500mAh Battery Charge Time:24H Emergency Operation Time:3H |  | UL USA NBK LAB | 1000 | 外壳:ABS;灯罩PC | UL
636177 | BY-B2308U-Exit-R/G |  | Input voltage:DC36V Light Source:LED SMD4014 Lumen Output :10LM Viewing Distance:32m IP Level:IP20 Operation Mode :Maintained Battery:LiFepo4 3.2V 1500mAh Battery Charge Time:24H Emergency Operation Time:3H Mounting Method:1.Ceiling Mounting,2.Wall Mounting,3.End mounting,4.Recessed Mounting,5.Suspend mounting |  | UL USA NBK LAB | 1000 | 外壳:ABS; | UL
638523 | BY-B2308U-Running Man |  | Input voltage:DC36V Light Source:LED SMD4014 Lumen Output :10LM Viewing Distance:32m IP Level:IP20 Operation Mode :Maintained Battery:LiFepo4 3.2V 1500mAh Battery Charge Time:24H Emergency Operation Time:3H Mounting Method:1.Ceiling Mounting,2.Wall Mounting,3.End mounting,4.Recessed Mounting,5.Suspend mounting |  | UL USA NBK LAB | 1000 | 外壳:ABS; | UL
609141 | Model:BY-B5508U |  | Input voltage:DC36V Light Source :LED DIP CRI:N/A Lumen Output :2 / 7LM Operation Mode:Maintained IP Level:IP20 Battery:Ni-Cd 3.6V 600mAh Battery Charge Time: 24H Emergency Operation Time:3H Installation mode:Ceiling Mounting, Wall Mounting, Side mounting, |  | USA NBK LAB | 1000 | 外壳:ABS; | UL
612072 | BY-Z1805U |  | Input voltage:DC36V Light Source:SMD3535 Lumen Output:300LM IP Level:IP20 Operation Mode:Non-maintained Battery:LiFePo4 3.2V 3500mAh Battery Charge Time:24H Emergency Operation Time:3H Installation mode:Recessed Mounting |  | USA NBK LAB | 1000 | 外壳:ABS+镀锌板 | UL
633784 | BY-Z2805U |  | Input voltage:DC36V Light Source:SMD3535 Lumen Output:300LM IP Level:IP20 Operation Mode:Non-maintained Battery:LiFepo4 3.2V 3500mAh Battery Charge Time:24H Emergency Operation Time:3H Installation mode:Surface Mounting |  | USA NBK LAB | 1000 | 外壳:ABS; | UL
610310 | System encoder |  | Battery Charge rInput voltage:DC5V Battery:LiFepo4 7.4V 4 00mAh |  |  |  | 外壳:ABS; | 没有认证
620457 | AC DETECTOR |  | Input: AC220-AC24V/50HZ |  |  |  | / | 没有认证
636212 | BY-F7001U |  | Disply: 10-inch capacitive touch screen Input: DC12V/2A Communication Interface：1. The communication with the slave equipment adopts CAN mode, the rate is fixed at 9600bps, and the communication distance can reach up to 1000 meters. 2. Reserve RS232 interface and network interface. Load capacity：Up to 8 slave devices Size: 266mmx169.1mmx32.5mm | / | USA NBK LAB | 1000 | SPCC+喷涂 | UL
636214 | BY-F7002U |  | Input voltage:AC100~120V/AC200~240V;50/60Hz Output voltage:DC36V Output current:Maximum 16A Output power:Maximum 600W Communication:36V DC Line Communication IP Level:IP20 Operation Tep:0-40℃ Communication distance:Up to 1000 meters but last lamp no less than 15V. Carrying capacity:255(Max 255pcs per line) Connection Terminal:Two core power cable 2.5 mm2 Size(WxHxD):300x250x90mm | / | USA NBK LAB | 1000 | SPCC+喷涂 | UL
636207 | BY-Z8135U |  | Input voltage:DC36V Light Source:LED SMD2835x26pcs Lumen Output :300LM IP Level:IP65 Operation Mode :Maintained & Non-Maintained Battery:LiFepo4 3.2V 3000mAh Battery Charge Time:24H Emergency Operation Time:3H | 12pcs/CTN Dimension(CTN): 52*40*30cm N.W:8.6kg G.W:9.9kg | USA NBK LAB | 1000 | 外壳:ABS;灯罩PC | UL
636205 | BY-Z8125U |  | Input voltage:DC36V Light Source:LED SMD2835x26pcs Lumen Output :300LM IP Level:IP65 Operation Mode :Maintained & Non-Maintained Battery:LiFepo4 3.2V 3000mAh Battery Charge Time:24H Emergency Operation Time:3H | 12pcs/CTN Dimension(CTN): 52*40*30cm N.W:8.6kg G.W:9.9kg | USA NBK LAB | 1000 | 外壳:ABS;灯罩PC | UL
636222 | BY-Z8115U |  | Input voltage:DC36V Light Source:LED SMD2835x21pcs Lumen Output :230LM IP Level:IP65 Operation Mode :Maintained & Non-Maintained Battery:Lithium 3.7V 1500mAh Battery Charge Time:24H Emergency Operation Time:3H | 20pcs/CTN Dimension(CTN): 44*29*26cm N.W:7.2kg G.W:7.6kg | USA NBK LAB | 1000 | 外壳:ABS;灯罩PC | UL
636216 | BY-B7205U |  | Input voltage:DC36V Light Source:LED SMD4014 Lumen Output :10LM Viewing Distance:32m IP Level:IP20 Operation Mode :Maintained Battery:LiFepo4 3.2V 1200mAh Battery Charge Time:24H Emergency Operation Time:3H Mounting Method:1.Ceiling Mounting,2.Wall Mounting,3.End mounting,4.Recessed Mounting,5.Suspend mounting | 10pcs/CTN Dimension(CTN): 50.5*37*26.7cm N.W:10kg G.W:11kg | USA NBK LAB | 1000 | 外壳:ABS; | UL
636218 | BY-B7215U |  | Input voltage:DC36V Light Source:LED SMD4014 Lumen Output :10LM Viewing Distance:32m IP Level:IP20 Operation Mode :Maintained Battery:LiFepo4 3.2V 1200mAh Battery Charge Time:24H Emergency Operation Time:3H Mounting Method:1.Ceiling Mounting,2.Wall Mounting,3.End mounting,4.Recessed Mounting,5.Suspend mounting | 10pcs/CTN Dimension(CTN): 50.5*37*26.7cm N.W:10kg G.W:11kg | USA NBK LAB | 1000 | 外壳:ABS; | UL
636203 | BY-B8305U |  | Input voltage:DC36V Light Source:LED SMD4014 IP Level:IP20 Operation Mode :Maintained Battery:LiFepo4 3.2V 1200mAh Battery Charge Time:24H Emergency Operation Time:3H | 10pcs/CTN Dimension(CTN): 49*34*26cm N.W:6.3kg G.W:7.2kg | USA NBK LAB | 1000 | 外壳:ABS; | UL
636208 | BY-B8405U |  | Input voltage:DC36V Light Source:LED SMD4014 IP Level:IP20 Operation Mode :Maintained Battery:LiFepo4 3.2V 1200mAh Battery Charge Time:24H Emergency Operation Time:3H | 10pcs/CTN Dimension(CTN): 49*34*26cm N.W:6.3kg G.W:7.2kg | USA NBK LAB | 1000 | 外壳:ABS; | UL
636224 | BY-B7508U-R&G |  | Input voltage:DC36V Light Source :LED DIP 12pcs RED +8pcs Green Operation Mode:Maintained&Non-Maintained IP Level:IP20 Battery:Lithium 3.7V 500mAh Battery Charge Time: 24H Emergency Operation Time:3H Installation mode:Ceiling Mounting, Wall Mounting, Side mounting, | 8pcs/CTN Dimension(CTN): 58*33*24cm N.W:10.8kg G.W:11.8kg | USA NBK LAB | 1000 | 外壳:ABS; | UL
636210 | BY-T8208U |  | Input voltage:DC36V Light Source:SMD3535 Lumen Output:300LM IP Level:IP20 Operation Mode:Non-maintained Battery:LiFePo4 3.2V 3000mAh Battery Charge Time:24H Emergency Operation Time:3H Installation mode:Recessed Mounting | 50pcs/CTN Dimension(CTN): 57*44.5*45cm N.W:31.5kg G.W:32.5kg | USA NBK LAB | 1000 | 外壳:ABS+镀锌板 | UL
636226 | BY-T7306U |  | Input voltage:DC36V Light Source:SMD3535 Lumen Output:300LM IP Level:IP20 Operation Mode:Non-maintained&Maintained Battery:LiFepo4 3.2V 3000mAh Battery Charge Time:24H Emergency Operation Time:3H Installation mode:Surface Mounting | 42pcs/CTN Dimension(CTN): 44.5*39.5*30.5cm N.W:14.7kg G.W:15.5kg | USA NBK LAB | 1000 |  | UL
636228 | BY-T8316U |  | Input voltage:DC36V Light Source:SMD3535 Lumen Output:350LM IP Level:IP20 Operation Mode:Non-maintained Battery:LiFepo4 3.2V 3000mAh Battery Charge Time:24H Emergency Operation Time:3H Installation mode:Surface Mounting | 42pcs/CTN Dimension(CTN): 44.5*39.5*30.5cm N.W:14.7kg G.W:15.5kg | USA NBK LAB | 1000 | 外壳:ABS; | UL
636230 | BY-T8206U |  | Input voltage:DC36V Light Source:SMD3535 Lumen Output:300LM IP Level:IP20 Operation Mode:Non-maintained Battery:LiFepo4 3.2V 2200mAh Battery Charge Time:24H Emergency Operation Time:3H Installation mode:Surface Mounting&Recessed Mounting | 40pcs/CTN Dimension(CTN): 60*32*32cm N.W:13.9kg G.W:14.7kg | USA NBK LAB | 1000 | 外壳:ABS; | UL
636232 | BY-T8106U |  | Input voltage:DC36V Light Source:SMD3535 Lumen Output:300LM IP Level:IP20 Operation Mode:Non-maintained Battery:LiFepo4 3.2V 2200mAh Battery Charge Time:24H Emergency Operation Time:3H Installation mode:Surface Mounting | 42pcs/CTN Dimension(CTN): 44.5x39.5x30.5cm N.W:15.8kg G.W:16.8kg | USA NBK LAB | 1000 | 外壳:ABS; | UL
619803 | BY-F2231CA (无电池) |  | Input: AC120-AC347V/60Hz Light Source: 14pcs SMD 2835 Input Power: 4.5W Emergency Power: 1.5W CCT 6500K Battery: Ni-Cd 3.6V 900mAh Emergency Duration: ≥2.0 Hours Charge Time: ≤24 Hours Suitable for Damp Locations Single/Double Side Comes with 3 pcs pictograms Dimension:345*230*59mm | 36pcs/CTN Dimension(CTN): 44.2*40.8*35.2cm N.W: 6.2kg G.W: 6.8kg | cULus | 1000 | 外壳:ABS; | 客户型号做ETL认证
619803 | BY-F2231CA （120mins backup time) |  | Input: AC120-AC347V/60Hz Light Source: 14pcs SMD 2835 Input Power: 4.5W Emergency Power: 1.5W CCT 6500K Battery: Ni-Cd 3.6V 900mAh Emergency Duration: ≥2.0 Hours Charge Time: ≤24 Hours Suitable for Damp Locations Single/Double Side Comes with 3 pcs pictograms Dimension:345*230*59mm | 6pcs/CTN Dimension(CTN): 48*37*26cm N.W:10.8kg G.W:11.5kg | cULus | 1000 | 外壳:ABS; | UL+CUL
639432 | BY-F2230CA （120mins backup time) |  | Input: AC120-AC347V/60Hz Light Source: 14pcs SMD 2835&2pcs SMD 3030 Input Power:4.5W Emergency Power:3.5W CCT 6500K Battery: Ni-Cd 1800mAh Emergency Duration: ≥2.0 Hours Charge Time: ≤24 Hours Suitable for Damp Locations Dimension: 345*230*59MM Single/Double Side Comes with 3 pcs pictograms | 6pcs/CTN Dimension(CTN): 48*37*26cm N.W:10.8kg G.W:11.6kg | cULus | 1000 | 外壳:ABS; | UL+CUL
618822 | BY-F2331CA （120mins backup time+RC) |  | Input: AC120-AC347V/60Hz Light Source: 14pcs SMD 2835 Input Power: 4.0W Emergency Power: 1.5W CCT 6500K Battery: Ni-Cd 3.6V 1800mAh Emergency Duration: ≥2.0 Hours Charge Time: ≤24 Hours Suitable for Damp Locations Remote heads Compatiable Max Remote heads wattage:4.8W Dimension:345*230*59mm Single/Double Side Comes with 3 pcs pictograms | 6pcs/CTN Dimension(CTN): 42*37*27.5cm N.W:10.8kg G.W:11.7kg | cULus | 1000 | 外壳:ABS; | UL+CUL
618825 | BY-F2330CA （120mins backup time+RC) |  | Input: AC120-AC347V/60Hz Light Source: 14pcs SMD 2835&2pcs SMD 3030 Input Power:4.5W Emergency Power:3.5W CCT 6500K Battery: Ni-MH 3600mAh Emergency Duration: ≥2.0 Hours Remote heads compatible(Max. 4.8W) Charge Time: ≤24 Hours Suitable for Damp Locations Single/Double Side Comes with 3 pcs pictograms Dimension: 345*230*59MM | 6pcs/CTN Dimension(CTN): 42*37*27.5cm N.W:10.8kg G.W:11.7kg | cULus | 1000 | 外壳:ABS; | UL+CUL
622918 | BY-F5025CA |  | Input: AC120V/60HZ ,AC347/60HZ Input Power: 4W Emergency Power: 1.8W CCT 6500K Battery: NI-CD 3.6V/0.6Ah Emergency Duration: ≥1.5 Hours Charge Time: ≤24 Hours Suitable for Damp locations Operation Mode: Maintained Single/Double Side Comes with 3 pcs pictograms Dimension: 312mm X195mm X 56mm Weight: 1.7KG | 6pcs/CTN Dimension(CTN): 40*33.5*22.5cm N.W:11.3kg G.W:12.6kg | cULus | 1000 | 外壳:SPCC+喷涂 | UL+CUL
622920 | BY-F5024CA |  | Input: AC120V/60HZ ,AC347/60HZ Input Power:4.0W Emergency Power: 1.8W CCT 6500K Battery: NI-CD 3.6V/1.2A Emergency Duration: ≥1.5 Hours Charge Time: ≤24 Hours Suitable For Damp Locations Single/Double Side Comes with 3 pcs pictograms Dimension: 312mm X330mm X 58mm Weight: 2KG | 6pcs/CTN Dimension(CTN): 40*34*35cm N.W:11.3kg G.W:12.6kg | cULus | 1000 | 外壳:SPCC+喷涂 | UL+CUL
635827 | BY-Z1101U |  | Voltage:3.6V-24VDC Lamp Power:2W Lumen:130lm | 36pcs/CTN Dimension(CTN): 44.2*40.8*35.2cm N.W: 6.2kg G.W: 6.8kg | cULus | 1000 | 外壳:ABS;灯罩PC | UL+CUL
636267 | BY-Z1301U |  | Voltage:5V-24VDC Lamp Power:5W Lumen:350lm |  | cULus |  | 外壳:ABS;灯罩PC | UL+CUL
616277 | BY-Z1301U-7W |  | Voltage:5V-24VDC Lamp Power:7W Lumen:400lm |  | cULus |  | 外壳:ABS;灯罩PC | UL+CUL
635829 | BY-Z1102U |  | Voltage:5V-24VDC Lamp Power:5W Lumen:350lm | 36pcs/CTN Dimension(CTN): 54*44*33cm N.W: 10kg G.W: 11kg | cULus | 1000 | 外壳:ABS;灯罩PC | UL+CUL
636269 | BY-Z1302U |  | Voltage:5V-24VDC Lamp Power:2X5W Lumen:2X350lm |  | cULus | 1000 | 外壳:ABS;灯罩PC | UL+CUL
618946 | BY-Z1302U-14W |  | Voltage:5V-24VDC Lamp Power:2X7W Lumen:2X400lm |  | cULus | 1000 | 外壳:ABS;灯罩PC | UL+CUL
607668 | BY-Z2136U-N |  | Universal AC input voltage:120V/277V/347V White Powder Coated Steel Body Test switch and AC-On indicator included Combo heads adjustable 6V 7Ah Lead Acid Battery Temperature ratings are 10℃ to 40℃ Max Remote Load: 36W at 30mins battery backup time 12W at 90mins battery backup time 10W at 120mins battery backup time | 4pcs/CTN Dimension(CTN): 33*31.8*31.5cm N.W:14.5kg G.W:15.5kg | cULus | 500 | 外壳:SPCC+喷涂 | UL+CUL
639313 | BY-Z2172U-N |  | Universal AC input voltage:120V/277V/347V White Powder Coated Steel Body Test switch and AC-On indicator included Combo heads adjustable Lamp Power:2X2W Lamp lumens:2*130lm 12V 7.0Ah Lead Acid Battery Temperature ratings are 10℃ to 40℃ Max Remote Load: 72W at 30mins battery backup time 27W at 90mins battery backup time 22W at 120mins battery backup time | 2pcs/CTN Dimension(CTN): 41x27x35cm N.W:12kg G.W:13kg | cULus | 500 | 外壳:SPCC+喷涂 | UL+CUL
607672 | BY-Z2250U-N |  | Universal AC input voltage:120V/277V/347V White Powder Coated Steel Body Test switch and AC-On indicator included Combo heads adjustable Lamp Power:2X2W Lamp lumens:2*130lm 2pcs 6V 12.0Ah Lead Acid Battery Temperature ratings are 10℃ to 40℃ Max Remote Load: 150W at 30mins battery backup time 65W at 90mins battery backup time 45W at 120mins battery backup time | 2pcs/CTN Dimension(CTN): 43*30*38cm N.W:14kg G.W:15kg | cULus | 500 | 外壳:SPCC+喷涂 | UL+CUL
639460 | BY-Z3125E |  | Input: AC120/AC277V/60Hz/0.1A Light Source: 2pcs SMD 3030 Input Power:1W Emergency Power: 1.6W Battery: Ni-Cd 3.6V/900mA Emergency Duration: ≥1.5H Suitable for Damp Locations Dimension( 215*100*45 mm:) Weight: 0.4KGS | 60pcs/CTN Dimension(CTN): 53*46*34cm N.W:10.2kg G.W:11.2kg | cULus | 1000 | 外壳:ABS;灯罩PC | UL+CUL
615944 | BY-Z3625U （120mins backup time) |  | Input:AC120-347V Light Source: 24pcs SMD 2835 Input Power: 2.5W Emergency Power: 2.4W Battery: Ni-Cd 3.6V 1200mAh Emergency Duration: ≥2.0Hours Charge Time: ≤24 Hours Suitable for Damp Locations Operation Mode: Non-Maintained | 20pcs/CTN Dimension(CTN): 47*32*43cm N.W:9kg G.W:10kg | cULus | 1000 | 外壳:ABS;灯罩PC | UL+CUL
618994 | BY-Z4430U （120mins backup time) |  | Input:AC120-347V Light Source: 24pcs SMD 2835 1.2W per head 100lm per head Battery: Ni-Cd 3.6V 1200mAh Emergency Duration: ≥2.0Hours Charge Time: ≤24 Hours Suitable for Damp Locations Operation Mode: Non-Maintained | 12pcs/CTN Dimension(CTN): 45*33*38cm N.W:9kg G.W:10kg | cULus | 1000 | 外壳:ABS;灯罩PC | UL+CUL
607660 | BY-Z4530U （120mins backup time+RC) |  | Input:AC120-347V Light Source: 24pcs SMD 2835 1.2W per head 100lm per head Battery: Ni-Cd 3.6V 2200Ah Emergency Duration: ≥2.0Hours Charge Time: ≤24 Hours Suitable for Damp Locations Operation Mode: Non-Maintained Remote heads compatible(Max.4.8W) | 12pcs/CTN Dimension(CTN): 45*33*38cm N.W:9kg G.W:10kg | cULus | 1000 | 外壳:ABS;灯罩PC | UL+CUL
620930 | BY-Z3725U （120mins backup time+RC) |  | Input:AC120-347V Light Source: 24pcs SMD 2835 1.2W per head 100lm per head Battery: Ni-Cd 3.6V 2200mAh Emergency Duration: ≥2.0Hours Charge Time: ≤24 Hours Suitable for Damp Locations Operation Mode: Non-Maintained Remote heads compatible(Max.4.8W) | 20pcs/CTN Dimension(CTN): 47*32*43cm N.W:9kg G.W:10kg | cULus | 1000 | 外壳:ABS;灯罩PC | UL+CUL
639485 | BY-B2408U |  | Long lasting LEDs High impact UV stabilized flame rated thermoplastic housing (UL94 V-0) 120-347V AC input Power:3.5W Panel adjustable Nickel Cadmium (NiCad) battery Test switch and AC-On indicator included Universal mounting: Surface wall, ceiling or end mounting Single or double face with changeable plate Canopy included Temperature ratings are 0℃ to 40℃（32℉ to 104℉) Backup Time:180mins | 20pcs/CTN Dimension(CTN): 51*47*39cm N.W:10.8kg G.W:11.8kg Dimension(inner box): 34.1*4.4*22.6cm N.W:0.76kg G.W:0.91kg | cULus | 1000 | 外壳:ABS | UL+CUL
632920 | BY-B2408U-G/R (Single Side) |  | Long lasting LEDs High impact UV stabilized flame rated thermoplastic housing (UL94 V-0) 120-347V AC input Power:3.5W Panel adjustable Nickel Cadmium (NiCad) battery Test switch and AC-On indicator included Universal mounting: Surface wall, ceiling or end mounting Single or double face with changeable plate Canopy included Temperature ratings are 0℃ to 40℃（32℉ to 104℉) Backup Time:180mins | 20pcs/CTN Dimension(CTN): 57*47*39cm N.W:8kg G.W:9kg | cULus | 1000 | 外壳:ABS | UL+CUL
620617 | BY-B2408U-G/R (Double Side) |  | Long lasting LEDs High impact UV stabilized flame rated thermoplastic housing (UL94 V-0) 120-347V AC input Power:3.5W Panel adjustable Nickel Cadmium (NiCad) battery Test switch and AC-On indicator included Universal mounting: Surface wall, ceiling or end mounting Single or double face with changeable plate Canopy included Temperature ratings are 0℃ to 40℃（32℉ to 104℉) Backup Time:180mins | 20pcs/CTN Dimension(CTN): 57*47*39cm N.W:8kg G.W:9kg | cULus | 1000 | 外壳:ABS | UL+CUL
619850 | BY-B5108U |  | Input: AC120/AC277V/60Hz/0.2A Light Source: 12pcs 5mm DIP(Red) 8pcs 5mm DIP(Green) Input Power: 1.2W Emergency Power: 0.36W Battery: Ni-Cd 1.2V/0.9Ah Emergency Duration: ≥1.5 Hours Charge Time: ≤24 Hours Operation Mode: Maintained Suitable for Damp Locations Dimension: 305*203*53MM Weight: 0.8KG | 8pcs/CTN Dimension(CTN): 58*33*24cm N.W:10.8kg G.W:11.8kg Dimension(inner box): 31.3*6.9*21.4cm N.W:1.2kg G.W:1.4kg | cULus | 1000 | 外壳:ABS | UL+CUL
603454、603455 | BY-F5126U-G/R |  | Input: AC120/AC277V/60Hz/0.05A Light Source: 12pcs 5mm DIP（Red/Green)+ 24pcs SMD2835 Input Power: 3.5W Emergency Power: 1.6W Battery: Ni-Cd 3.6V/1.2Ah Emergency Duration: ≥1.5 Hours Charge Time: ≤24 Hours Suitable for Damp Locations Operation Mode: Maintained Dimension: 498*203*94 Weight: 1.35KG | 6pcs/CTN Dimension(CTN): 53*29*45cm N.W:8kg G.W:9kg | cULus | 1000 | 外壳:ABS;灯罩PC | UL+CUL
616914、616915 | BY-F5130-G/R |  | Input: AC120/AC277V/60Hz/0.05A Light Source: 12pcs 5mm DIP(Red/Green ）+24pcs white DIP Input Power: 3.5W Emergency Power: 1.6W Battery: Ni-Cd 3.6V/1.2Ah Emergency Duration: ≥1.5 Hours Charge Time: ≤24 Hours Suitable for Damp Locations Operation Mode: Maintained for the exit sign and non-maintained for the combo heads Dimension: 550*203*100 Weight: 1.4KG | 6pcs/CTN Dimension(CTN): 49*35*45cm N.W:8kg G.W:9kg | cULus | 1000 | 外壳:ABS;灯罩PC | UL+CUL
605722 | BY-B5308U |  | Input: AC120-AC277V/60Hz/ Input Power: 1.2W Emergency Power: 0.36W Battery: Ni-Cd 1.2V/0.9Ah Emergency Duration: ≥3.0 Hours Charge Time: ≤24 Hours Operation Mode: Maintained Suitable for Damp Locations Dimension: 305*203*53MM Weight: 0.8KG | 8pcs/CTN Dimension(CTN): 58*33*24cm N.W:10.8kg G.W:11.8kg | / | 1000 | 外壳:ABS | 没有认证
615799 | BYF-120-220E |  | Input Voltage: AC 220-240V/50-60Hz Output: DC 180-240V Emergency Power:120W Battery: LiFePO4 22.4V/12000mAh Emergency Duration>1 Hours Degree of Protection: IP65 Size:320mmx240mmx110mm Weight: 3.9KG |  | CE Standard | 1000 | / | 没有认证
615802 | BYF-200-220E 200W |  | Input Voltage: AC 220-240V/50-60Hz Output: DC 180-240V Emergency Power:200W Battery: LiFePO4 22.4V/12000mAh Emergency Duration>1 Hours Degree of Protection: IP65 Size:320mmx240mmx110mm Weight: 3.9KG |  | CE Standard | 1000 | / | 没有认证
615804 | BYF-300-220E |  | Input Voltage: AC 220-240V/50-60Hz Output: DC 180-240V Emergency Power:300W Battery: LiFePO4 22.4V/18000mAh Emergency Duration>1 Hours Degree of Protection: IP65 Size:380mmx260mmx120mm Weight: 5.5KG |  | CE Standard | 1000 | / | 没有认证
635784 | BYF-20-220E |  | Input Voltage: AC 220-240V/50-60Hz Output: DC 180-240V Emergency Power:20W Battery: LiFePO4 9.6V/3000mAh Emergency Duration>1 Hours Degree of Protection: IP20 Size:189.5mmx62.6mmx33mm Weight: 0.5KG |  | CE Standard | 1000 | 外壳:ABS | 没有认证
623087 | BYF-30-220E |  | Input Voltage: AC 220-240V/50-60Hz Output: DC 180-240V Emergency Power:30W Battery: LiFePO4 9.6V/6000mAh Emergency Duration>1 Hours Degree of Protection: IP20 Size:189.5mmx62.6mmx33mm Weight: 0.65kg |  | CE Standard | 1000 | 外壳:ABS | 没有认证
635786 | BYF-40-220E |  | Input Voltage: AC 220-240V/50-60Hz Output: DC 180-240V Emergency Power:40W Battery: LiFePO4 12.8V/6000mAh Emergency Duration>1 Hours Degree of Protection: IP20 Size:189.5mmx62.6mmx33mm Weight: 0.84KG |  | CE Standard | 1000 | 外壳:ABS | 没有认证
623089 | BYF-70-220E |  | Input Voltage: AC 220-240V/50-60Hz Output: DC 180-240V Emergency Power:70W Battery: LiFePO4 9.6V/12000mAh Emergency Duration>1 Hours Degree of Protection: IP65 Size:320mmx240mmx110mm Weight: 1.2KG |  | CE Standard | 1000 | / | 没有认证
639460 | BY-Z3125E |  | Input: AC120/AC277V/60Hz/0.1A Light Source: 2pcs SMD 3030 Input Power:1W Emergency Power: 1.6W Battery: Ni-Cd 3.6V/0.9Ah Emergency Duration: ≥1.5H Suitable for Damp Locations Dimension(mm: 216*100*45 Weight: 0.4KGS | 30pcs/CTN Dimension: 45.8*27*34.2cm N.W:10.2kg G.W:10.7kg |  | 1000 | 外壳:ABS;灯罩PC | UL+CUL
630363 | BY-Z3325A |  | Input: AC100V-AC240V 50/60Hz 0.015A Light Source: 2pcs SMD 3030 Emergency Power: 1.2W(3.7V) Max Input power：1W Luminous Flux ：100LM CCT 6500K Battery: 18650/3.7V 1500mah Emergency Duration: 3 Hours Charge Time: 24 Hours Degree of Protection: IP20 Operation Mode:Non-Maintained Dimension: 216*100*45mm | 30pcs/CTN Dimension: 45.8*27*34.2cm N.W:10.2kg G.W:10.7kg |  | 3000 (少1000加0.2) | 外壳:ABS;灯罩PC | 没有认证
630363 | BY-Z3325A1 |  | Input: AC100V-AC240V 50/60Hz 0.015A Light Source: 2pcs SMD 3030 Emergency Power: 4W(3.7V) Max Input power：1W Luminous Flux ：360LM CCT 6500K Battery: 18650/3.7V 1500mah Emergency Duration: 100mins Charge Time: 24 Hours Degree of Protection: IP20 Operation Mode:Non-Maintained Dimension: 216*100*45mm | 30pcs/CTN Dimension: 45.8*27*34.2cm N.W:10.2kg G.W:10.7kg |  | 3000 (少1000加0.2) | 外壳:ABS;灯罩PC | 没有认证
605244 | BY-Z2235C |  | Input: AC100-240V/0.015A 50HZ/60HZ Light Source: 32pcs 2835/0.2W Emergency Power: 1.8W Input Power：1.2W Luminous Flux ≥150LM CCT：6500K Battery: 18650 3.7V 1500mah Emergency Duration: ≥3H Charge Time: ≤24 Hours Degree of Protection: IP20 Operation Mode:Non-Maintained Dimension: (280*280*78)mm Net Weight: 930g | 6pcs/CTN Dimension(CTN): 52.7*30.2*32.1cm N.W:9.8kg G.W:11.4kg Dimension(inner box): 28.6*8.5*28.8cm N.W:1.6kg G.W:1.8kg |  | 5000 (少1000加0.2) | 外壳:ABS;灯罩PC | 没有认证
610032 | BY-Z2235C2 |  | Input: AC220-240V Light Source: 32pcs 2835/0.2W Emergency Power: 1.8W Input Power：1.2W Luminous Flux ≥160LM CCT：6500K Battery: 18650 3.7V 1500mah Emergency Duration: ≥3H Charge Time: ≤24 Hours Degree of Protection: IP20 Operation Mode:Non-Maintained Materials: ABS anti-fire 850 Dimension: (280*280*78)mm Net Weight: 930g CEI 23-34 or CEI 23-50 two round pins plug | 6pcs/CTN Dimension(CTN): 52.7*30.8*31.5cm N.W:9.8kg G.W:11.4kg Dimension(inner box): 28.6*8.5*28.8cm N.W:1.6kg G.W:1.8kg |  | 5000 | 外壳:ABS;灯罩PC | 没有认证
614215 | BY-Z2635C |  | Entrada: AC100-240V / 0.015A 50HZ / 60HZ Fuente de luz: 32 piezas 2835 / 0,2 W Energía de emergencia: 1.5W Potencia de entrada: 1,2 W Flujo luminoso ≥150LM CCT: 6500K Batería: 18650 3,7 V 2 * 1500 mah Duración de emergencia: ≥8H Tiempo de carga: ≤24 horas Grado de protección: IP20 Modo de funcionamiento: no mantenido Dimensión: (280 * 280 * 78) mm Peso neto: 930g | 6pcs/CTN Dimension(CTN): 52.7*30.2*32.1cm N.W:9.8kg G.W:11.4kg Dimension(inner box): 28.6*8.5*28.8cm N.W:1.6kg G.W:1.8kg |  | 5000 (少1000加0.2) | 外壳:ABS;灯罩PC | 没有认证
610032 | BY-Z2300C |  | Input: AC100-240V/0.015A 50HZ/60HZ Light Source: 140pcs 2835/0.2W Input Power:15W Luminous Flux ≥3000LM CCT:6500K Battery: 14.8V/2400mah li-ion Emergency Duration: ≥3H Charge Time: ≤24 Hours Degree of Protection: IP20 Operation Mode:Non-Maintained Dimension: (280*280*78)mm | 6pcs/CTN Dimension(CTN): 52.7*30.2*32.1cm N.W:9.8kg G.W:11.4kg Dimension(inner box): 28.6*85*28.8cm N.W:1.6kg G.W:1.8kg |  | 3000 (少1000加0.2) | 外壳:ABS;灯罩PC | 没有认证
623819 | BY-Z2535C |  | Input: AC100-240V 50HZ/60HZ Light Source:14 pcs 2835 SMD LED Luminous:150 lm CCT: 6500k Battery: Lithium 3.7V 1500mAh Emergency Time: 3H Operation Mode: Non-Maintained Dimension: 270*265*72mm Weight: 0.65Kg | 6pcs/CTN Dimension(CTN): 54.2*29.6*29.4cm N.W:9.8kg G.W:11.4kg Dimension(inner box): 28*8.6*27.6cm N.W:1.6kg G.W:1.8kg |  | 5000 (少1000加0.2) | 外壳:ABS;灯罩PC | 没有认证
612286 | BY-Z4020S |  | Input:AC100V-- AC240V/50Hz/0.03A Light Source: 28pcs SMD 2835 Input Power: 2.1W Emergency Power: 2.0W Emergency Luminance Flux: ≥250LM CCT:6500K Battery: 18650 3.7V 2200mah X 2 Emergency Duration: ≥9h Charge Time：24H Operation Mode:Non-maintained Degrree of Protection: IP20 Dimension(mm):302*142*90mm Weight(kg): 628g | 10pcs/CTN Dimension(CTN): 53*34.5*33cm N.W:7.9kg G.W:8.6kg Dimension(inner box): 33*14.8*10cm N.W:0.63kg G.W:0.79kg |  | 3000 (少1000加0.2) | 外壳:ABS;灯罩PC | 没有认证
630898 | BY-Z2125A |  | Input: AC100~277V 50/60Hz Light Source: 90pcs 2835 SMD LED Light Mode: High / Off / Low Luminous: 3.8V environment 450 lm(H), 130lm(L) CCT: 6000K-7000k Battery: 3.7V 1200mAh*2 Emergency power: 3W(H)/1.4W(L) Discharge Time: 3.5(H)/9H(L) Charge Time: ≥24H Operation Mode:Non-Maintained Dimension: 340*56.5*33.5mm Accessory:Expansion screw + screw + instruction | 30pcs/CTN Dimension(CTN): 45.2*37.2*24.3cm N.W:10.2kg G.W:11.3kg Dimension(inner box): 35*7.1*4.3cm N.W:0.28kg G.W:0.34kg |  | 3000 (少1000加0.2) | 外壳:ABS;灯罩PC | 没有认证
606530 | BY-Z2123A |  | Input: AC100~277V 50/60Hz Light Source: 90pcs 2835 SMD LED Light Mode: High / Off / Low Luminous: 3.8V environment 450 lm(H), 130 lm(L) CCT: 6000K-7000k Battery: 3.7V 1200mAh*2 Discharge Time: 3.5(H)/9H(L) Charge Time: ≤24 Hours Operation Mode:Non-Maintained Dimension: 340*56.5*33.5mm Accessory:Expansion screw + screw + instruction | 30pcs/CTN Dimension(CTN): 45.2*37.2*24.3cm N.W:10.2kg G.W:11.3kg Dimension(inner box): 35*7.1*4.3cm N.W:0.28kg G.W:0.34kg |  | 3000 (少1000加0.2) | 外壳:ABS;灯罩PC | 没有认证
607728 | BY-Z2320A |  | Input: AC100~277V 50/60Hz Light Source: 60pcs 2835 SMD LED Light Mode: High / Off / Low Luminous: 3.8V environment 250lm(H),100lm(L) CCT: 6000K-7000k Battery: 3.7V 1200mAh Emergency Power: 2W(H)/1W(L) Discharge Time: 3.5H(H)/6H(L) Charge Time: ≥24H Operation Mode:Non-Maintained Dimension: 250*56.5*33.5mm Accessory:Expansion screw + screw + instruction | 40pcs/CTN Dimension(CTN): 40*28*27cm N.W:18kg G.W:18.6kg Dimension(inner box): 25.4*6.2*3.6cm N.W:0.39kg G.W:0.45kg |  | 3000 (少1000加0.2) | 外壳:ABS;灯罩PC | 没有认证
615320 | BY-Z2025A |  | Input: AC100~277V 50/60HZ Light Source: 90pcs 2835 SMD LED Light Mode: High / Off / Low Luminous: 3.8V environment 450lm(H), 130lm(L) CCT: 6000K-6500k Battery: 3.7V 1200mAh*2 Discharge Time: 3.5H(H) / 9H(L) Charge Time: ≥24H Operation Mode:Non-Maintained Dimension: 340*79*40.5mm Accessory:Expansion screw + screw + instruction | 30pcs/CTN Dimension(CTN): 52.2*36.5*29.5cm N.W:13.5kg G.W:14.5kg Dimension(inner box): 34.9*8.7*5cm N.W:0.39kg G.W:0.45kg |  | 3000 (少1000加0.2) | 外壳:ABS;灯罩PC | 没有认证
622693 | BY-Z2023A |  | Input: AC100~277V 50/60HZ Light Source: 90pcs 2835 SMD LED Light Mode: High / Off / Low Luminous: 3.8V environment 450lm(H), 130lm(L) CCT: 6000K-6500k Battery: 18650 / 3.7V 1200mAh*2 Discharge Time: 3.5H(H) / 9H(L) Charge Time: ≥24H Operation Mode:Non-Maintained Dimension: 340*79*40.5mm Accessory:Expansion screw + screw + instruction | 30pcs/CTN Dimension(CTN): 52.2*36.5*29.5cm N.W:13.5kg G.W:14.5kg Dimension(inner box): 34.7*8.5*4.8cm N.W:0.39kg G.W:0.45kg |  | 3000 (少1000加0.2) | 外壳:ABS;灯罩PC | 没有认证
613244 | BY-Z2520A |  | Input: AC100-240V 50/60HZ Light Source: 12pcs 2835 SMD LED Lumen: 50-65lm(H), 35-45lm(L) CCT: 6500K-7500k Battery: 3.7V 1200mAh Lithium Emergency Power: 0.6W(H) 0.4W(L) Discharge Time:8H(H) 10H(L) Charge Time: 24H (220V) Operation Mode:Non-Maintained Accessory:Expansion screw + screw + instruction Dimension: 142.5*44*34mm | 120pcs/CTN Dimension(CTN): 47.8*42.5*22cm N.W:16.8kg G.W:17.58kg Dimension(inner box): 15.2*5*4cm N.W:0.12kg G.W:0.14kg |  | 4000 (少1000加0.2) | 外壳:ABS;灯罩PC | 没有认证
607726 | BY-Z2420A |  | Input: AC100-240V 50/60HZ Light Source: 30pcs 2835 SMD LED Luminou：170lm(H) ，80lm(L) CCT: 6500K-7500k Battery: 3.7V 1200mAh Discharge Time:≥3.5H(H) ≥7H(L) Charge Time: 24 Hours（220V） Operation Mode:Non-Maintained Accessory:Expansion screw + screw + instruction Dimension: 178*56*28.5mm | 80pcs/CTN Dimension(CTN): 41*37*28cm N.W:15.36kg G.W:16kg Dimension(inner box): 18.8*6*3.3cm N.W:0.17kg G.W:0.19kg |  | 6000 | 外壳:ABS;灯罩PC | 没有认证
10000
610531 | BY-Z2420A4 |  | Input: AC100-240V Light Source: 30pcs 2835 SMD LED Light Mode: High / Off / Low Luminous: L:55 lm H:100 lm CCT: 6000K-7000k Battery: 3.7V 500mAh*1 Discharge Time: High 2.5 H / Low 5 H Charge Time: ≤24 Hours Operation Mode:Non-Maintained Dimension: 175*47*25mm Accessory:Expansion screw + screw + instruction | 40pcs/CTN Dimension(CTN): 38.5*24*19cm N.W:5kg G.W:5.5kg Dimension(inner box): 17.5*4.7*2.5cm N.W:0.16kg G.W:0.18kg |  | 143000 50000 30000 | 外壳:ABS;灯罩PC | 没有认证
630358 | BY-Z2420A5 |  | Input: AC100-240V Light Source: 30pcs 2835 SMD LED Light Mode: High / Off / Low Luminous: L:50 lm H:90 lm CCT: 6000K-7000k Battery: 3.7V 500mAh*1 Discharge Time: High 1.5 H / Low 3.5 H Charge Time: ≤24 Hours Operation Mode:Non-Maintained Dimension: 175*47*25mm Accessory:Expansion screw + screw + instruction | 40pcs/CTN Dimension(CTN): 38.5*24*19cm N.W:5kg G.W:5.5kg Dimension(inner box): 17.5*4.7*2.5cm N.W:0.16kg G.W:0.18kg |  | 151000 | 外壳:ABS;灯罩PC | 没有认证
607724 | BY-Z2620A |  | Input: AC100-277V 50/60HZ Light Source: 120pcs 2835 SMD LED Luminou: 520lm(H) 150lm(L) CCT: 6000K-6500k Battery: 3.7V 4500mAh Emergency Power：1.5W(L) 4.5W(H) Discharge Time:≥3.5H(H),12H(L) Charge Time: ≥24 Hours (220V) Operation Mode:Non-Maintained Accessory:Expansion screw + screw + instruction Dimension: 500*56.5*33.5mm | 24pcs/CTN Dimension(CTN): 52.5*32.5*20.5cm N.W:12kg G.W:12.6kg Dimension(inner box): 50.6*6.2*3.8cm N.W:0.47kg G.W:0.5kg |  | 3000 (少1000加0.2) | 外壳:ABS;灯罩PC | 没有认证
609702 | BY-Z2625A ABS |  | Input: AC100-277V 50/60HZ Light Source: 120pcs 2835 SMD LED Luminou: 520lm(H) 150lm(L) CCT: 6000K-6500k Battery: 3.7V 4500mAh Emergency Power：1.5W(L) 4.5W(H) Discharge Time:≥3.5H(H),12H(L) Charge Time: ≥24 Hours (220V) Operation Mode:Non-Maintained Accessory:Expansion screw + screw + instruction Dimension: 500*56.5*33.5mm | 24pcs/CTN Dimension(CTN): 52.5*32.5*20.5cm N.W:12kg G.W:12.6kg Dimension(inner box): 50.6*6.2*3.8cm N.W:0.47kg G.W:0.5kg |  | 3000 (少1000加0.2) | 外壳:ABS;灯罩PC | 没有认证
607843/604818 | BY-B2010A-R/G |  | Input: AC120V-240V AC120V/60Hz/0.1W/25mA AC220V/50Hz/0.3W/50mA Light Source: 7 pcs 2835 SMD LED Light Mode: On / Off Test botton Luminous:12 LM Viewing Distance: 12m Letter :PMMA+Pat print CCT: 6000K-7000k Battery:1.2V 800mAh Ni-Cd Charge time:24H（AC220V）/48H(AC120V) Emergency Time: 3H Output Power:0.3W Operation Mode: Non-Maintained Dimension: 246.5*199.5*21.5mm Accessory:Expansion screw + screw + instruction Weight: 254g | 30pcs/CTN Dimension(CTN): 46.2*26.8*43cm N.W:9.3kg G.W:10kg Dimension(inner box): 25.2*20.6*2.9cm N.W:0.26kg G.W:0.31kg |  | 3000 (少1000加0.2) | 外壳:ABS | 没有认证
613582 | BY-B2010A2-R/G |  | Input: AC220V-240V Light Source: 7 pcs 2835 SMD LED Light Mode: On / Off Test botton Luminous:12 LM Viewing Distance: 12m Letter :PMMA+Pat print CCT: 6000K-7000k Battery:1.2V 800mAh Ni-Cd Charge time:24H（AC220V) Emergency Time: 3H Output Power:0.3W Operation Mode: Non-Maintained&Maintained Dimension: 246.5*199.5*21.5mm Accessory:Expansion screw + screw + instruction Weight: 254g | 30pcs/CTN Dimension(CTN): 46.2*26.8*43cm N.W:9.3kg G.W:10kg Dimension(inner box): 25.2*20.6*2.9cm N.W:0.26kg G.W:0.31kg |  | 3000 (少1000加0.2) | 外壳:ABS | 没有认证
630365 | BY-B2110A-R/G |  | Input: AC120V-240V AC120V/60Hz /0.1W/25mA AC220V/50Hz/0.3W/50mA Light Source: 7 pcs 2835 SMD LED Light Mode: On / Off Test botton Luminous:12 LM Viewing Distance: 12m Letter :PMMA+Pat print CCT: 6000K-7000k Battery:1.2V 800mAh Ni-Cd Charge time:24H（AC220V）/48H(AC120V) Emergency Time: 3H Output Power:0.3W Operation Mode: Non-Maintained Dimension: 246.5*199.5*21.5mm Accessory:Expansion screw + screw + instruction Weight: 268g | 30pcs/CTN Dimension(CTN): 46.2*26.8*43cm N.W:10.5kg G.W:11.2kg Dimension(inner box): 25.2*20.6*2.9cm N.W:0.3kg G.W:0.35kg |  | 3000 (少1000加0.2) | 外壳:ABS | 没有认证
604420 | BY-Z1145A |  | Input: AC220-240v 50/60Hz Light Source: 102 pcs SMD 2835 6500K Emergency Luminous Flux: 400LM(H)250lm(L) Emergency Watt: 3.5W(H) 2W(L) Battery: Lithium 3.7V/ 3600mah Emergency Duration:3 H (L) 6H(H) Operation Mode: Non-Maintained Degree of protection: IP40 Installation method: Wall mounting/ Lifting/Portable Mounting installation Dimension: 68*66.5*450mm Adjust the rotation angle: 90°one side 45° Installation method: Wall mounting/ Lifting/ Mounting/ Portable | 30pcs/CTN Dimension(CTN): 47.5*44.5*39cm N.W:18.9kg G.W:19.5kg Dimension(inner box): 46*7.3*7.1cm N.W:0.55kg G.W:0.65kg |  | 3000 (少1000加0.2) | 外壳:ABS;灯罩PC | 没有认证
610784 | BY-Z1145A2 |  | Input: AC220-240v 50/60Hz Light Source: 102 pcs SMD 2835 6500K Emergency Luminous Flux: 400LM(H)250lm(L) Emergency Watt: 3.5W(H) 2W(L) Battery: Lithium 3.7V/ 3600mah Emergency Duration:3 H (L) 6H(H) Operation Mode: Non-Maintained Degree of protection: IP40 Materials: PC Installation method: Wall mounting/ Lifting/Portable Mounting installation Dimension: 68*66.5*450mm Adjust the rotation angle: 90°one side 45° Installation method: Wall mounting/ Lifting/ Mounting/ Portable | 30pcs/CTN Dimension(CTN): 47.5*44.5*39cm N.W:18.9kg G.W:19.5kg Dimension(inner box): 46*7.3*7.1cm N.W:0.55kg G.W:0.65kg |  | 3000 | 外壳:ABS;灯罩PC | 没有认证
604425 | BY-Z1130A |  | Input: AC 220-240v 50/60Hz Light Source: 64 pcs SMD 2835 6500K Emergency Luminous Flux: 250LM(H) 150lm(L) Emergency Watt: 2.5W(H) 1.5W(L) Battery: Lithium 3.7V/ 2400mah Emergency Duration:3 H (L) 6H(H) Operation Mode: Non-Maintained Degree of protection: IP40 Installation method: Wall mounting/ Lifting/Portable Mounting installation Dimension: 68*66.5*300mm | 35pcs/CTN Dimension(CTN): 48*45*47cm N.W:12.3kg G.W:13.2kg Dimension(inner box): 31*7.1*6cm N.W:0.3kg G.W:0.35kg |  | 3000 (少1000加0.2) | 外壳:ABS;灯罩PC | 没有认证
612595 | BY-Z3425A |  | Input: AC100V-AC240V Light Source: 24pcs SMD 2835 Emergency Power: 1.5W(3.7V) Max Emergency Luminance Flux：160lm Battery: 18650/3.7V 1500mah Emergency Duration: 3 Hours Charge Time: 24 Hours Suitable for Damp Locations Operation Mode: Non-Maintained Dimension: 290*95*80mm Weight: 450g | 20pcs/CTN Dimension(CTN): 46.2*31.7*41.8cm N.W:9kg G.W:10kg Dimension(inner box): 30*8.8*10cm N.W:0.6kg G.W:0.7kg |  | 3000 (少1000加0.2) | 外壳:ABS;灯罩PC | 没有认证
607821 | BY-Z3425A2 |  | Input: AC100V-AC240V Light Source: 24pcs SMD 2835 Emergency Power: 2.4W Emergency Luminance Flux：230lm Battery: 18650/3.7V 1500mah Emergency Duration: 2 Hours Charge Time: 24 Hours Suitable for Damp Locations Operation Mode: Non-Maintained Dimension: 290*95*80mm Weight: 0.7KG | 20pcs/CTN Dimension(CTN): 46.2*31.7*41.8cm N.W:9kg G.W:10kg Dimension(inner box): 30*8.8*10cm N.W:0.6kg G.W:0.7kg |  | 3000 (少1000加0.2) | 外壳:ABS;灯罩PC | 没有认证
615267 | BY-Z4130A |  | Input:AC100-240V 50Hz/60Hz Light Source: 24pcs SMD 2835 Emergency Power: 1.5W(3.7V Max) Emergency Luminance Flux：160lm Battery: Lithium 3.7V 1500mAh Emergency Duration: 3 Hours Charge Time: 24 Hours Suitable for Damp Locations Operation Mode: Non-Maintained Dimension: Weight: 550g | 12pcs/CTN Dimension(CTN): 44.5*33.3*38.2cm N.W:9kg G.W:10kg Dimension(inner box): 31.5*10.5*12cm N.W:0.6kg G.W:0.7kg |  | 3000 (少1000加0.2) | 外壳:ABS;灯罩PC | 没有认证
605053 | BY-B5208A |  | Input: AC120V / AC277V 60HZ 0.2A Light Source: RED DIP5mm(12pcs) green DIP5mm(8pcs) Input Power: 1.2W Emergency Power: 0.36W Luminance Flux：Red:4±1 Lm Green:3-7 Lm Emergency Luminance Flux：Red:3±1 Lm Green:2-6 Lm Battery: Ni-CD 1.2V 900mah Emergency Duration: 90min Charge Time: 24h Operation Mode: Maintained Mounting Type: Clip Installation Dimension: 305*203*53 | 8pcs/CTN Dimension(CTN): 58*33.3*24cm N.W:8.6kg G.W:9.6kg |  | 1000 | 外壳:ABS | 没有认证
614094 | BY-B5208A1 |  | Input: AC120V / AC277V 60HZ 0.2A Light Source: RED DIP5mm(12pcs) green DIP5mm(8pcs) Input Power: 1.2W Emergency Power: 0.36W Luminance Flux：Red:4±1 Lm Green:3-7 Lm Emergency Luminance Flux：Red:3±1 Lm Green:2-6 Lm Battery: Ni-CD 1.2V 900mah Emergency Duration: 90min Charge Time: 24h Operation Mode: Maintained Mounting Type: Clip Installation Materials: Poly carbonate Dimension: 305*203*53 | 8pcs/CTN Dimension(CTN): 58*33.3*24cm N.W:8.6kg G.W:9.6kg |  | 1000 | 外壳:ABS | 没有认证
| BY-F5226A |  | Input: AC100V-277V 50/60Hz Light Source: SMD 2835(24pcs) , RED or green DIP5mm(12pcs) Input Power: 3.5W Emergency Power: 1.6W Emergency Luminance Flux：100lm Battery: Ni-CD3.6V 1200mah Emergency Duration: 90min Charge Time: 24h Operation Mode: Maintained Mounting Type: Side Mounting, Hang Mounting, Wall Mounting Dimension: 550x203x94mm Weight: 1.35kg | 6pcs/CTN Dimension(CTN): 52.5*28.8*44.6cm N.W:8kg G.W:9kg |  | 1000 | 外壳:ABS;灯罩PC | 没有认证
608020 | BY-F5230A |  | Input: AC100V-277V 50/60Hz Light Source: White DIP5mm(24pcs) , RED or green DIP5mm(12pcs) Input Power: 3.5W Emergency Power: 1.6W Emergency Luminance Flux：100lm Battery: Ni-CD3.6V 1200mah Emergency Duration: 90min Charge Time: 24h Operation Mode: Maintained Mounting Type: Wall Mounted, Side Mounted, Hang Mounted Dimension: 550x203x100mm Weight: 1.4kg | 6pcs/CTN Dimension(CTN): 48*35*44cm N.W:8.7kg G.W:9.3kg |  | 1000 | 外壳:ABS;灯罩PC | 没有认证
638534 | BY-Z2104A1 |  | Input:AC100-240V/50Hz-60Hz/0.025A Light Source:80pcs SMD 2835 Emergency Luminous Flux: ≥ 400LM Battery: Lithium Battery 3.7V/1.8A Emergency Duration:≥ 3 H/2 lights,6H/1 light Two modes: One light/off/two lights Protection class:IP20 Dimension:170*162.5*43mm | 40pcs/CTN Dimension(CTN): 45.5*41*26cm N.W:13.2kg G.W:14kg Dimension(inner box): 17.5*16.5*4.3cm N.W:0.33kg G.W:0.348kg |  | 5000 (少1000加0.2) | 外壳:ABS;灯罩PC | 没有认证
639395 | BY-Z2106A1 |  | Input:AC100-240V/50Hz-60Hz/0.03A Light Source:80pcs SMD 2835 Emergency Luminous Flux: ≥ 600LM Battery: Lithium Battery 3.7V/1.5A*2 Emergency Duration:≥ 2.5H/2 lights, 5H/1 light Two modes: One light/off/two lights Protection class:IP20 Dimension：170*162.5*43mm | 40pcs/CTN Dimension(CTN): 45.5*41*26cm N.W:13.2kg G.W:14kg Dimension(inner box): 17.5*16.5*4.3cm N.W:0.33kg G.W:0.348kg |  | 5000 | 外壳:ABS;灯罩PC | 没有认证
639393 | BY-Z2112A1 （巴西独家） |  | Input:AC100-240V/50-60Hz Light Source:140pcs SMD 2835 Emergency Luminous:1200LM Battery:Lithium 14.8V 1200mah Input power:3.5W Emergency power:>5.5W(14.8V) Emergency Duration:≥6H/1 light, ≥3H/2 lights Two modes: One light/off/two lights Protection class:IP20 Dimension:280*238*59mm | 12pcs/CTN Dimension(CTN): 38.4*32*32cm N.W:10.0kg G.W:10.8kg |  | 5000 | 外壳:ABS;灯罩PC | 没有认证
639391 | BY-Z2122A1 （巴西独家） |  | Input:AC100-240V/50-60Hz Light Source:140pcs SMD 2835 Emergency Luminous:2200LM Battery:Lithium 14.8V 1500mah Input power:4W Emergency power:>11.5W(14.8V) Emergency Duration:≥6H/1 light, ≥3H/2 lights Two modes: One light/off/two lights Protection class:IP20 Dimension:280*238*59mm Operation mode:Non-maintained | 12pcs/CTN Dimension(CTN): 38.4*32*32cm N.W:10.0kg G.W:10.8kg |  | 3000 | 外壳:ABS;灯罩PC | 没有认证
639389 | BY-Z2130A1 （巴西独家） |  | Input:AC100-240V/50Hz-60Hz/0.04A AC Power:4.4W Emergency Power:2x11.5W Light Source: 2X70pcs SMD 2835 Emergency Luminous Flux: ≥ 3000LM Battery: Lithium Battery 14.8V/2.0A Emergency Duration:≥ 2 H Materials: COP+PMMA Two modes: High/ Low Size:280x238x59mm | 12pcs/CTN Dimension(CTN): 38.4*32*32cm N.W:10.0kg G.W:10.8kg |  | 3000 | 外壳:ABS;灯罩PC | 没有认证
639387 | BY-Z4112A （巴西独家） |  | Input:AC100-240V/50-60Hz Light Source: 2*30pcs SMD 2835 Emergency Luminous:1200LM Battery:Lithium 14.8V 1200mah Input power:3.5W Emergency power:>5.5W(14.8V) Emergency Duration:≥3H Two modes: ON/OFF Protection class:IP65 | 12pcs/CTN Dimension(CTN): 38.4*32*32cm N.W:10kg G.W:10.8kg |  | 1000 | 外壳:ABS;灯罩PC | 没有认证
| BY-F5330U-G/R（双色灯珠，4张胶片） |  | Input: AC120/AC277V/60Hz/0.05A Light Source: 12pcs 5mm DIP(Red/Green ）+24pcs white DIP Input Power: 3.5W Emergency Power: 1.6W Battery: Ni-Cd 3.6V/1.2Ah Emergency Duration: ≥1.5 Hours Charge Time: ≤24 Hours Suitable for Damp Locations Operation Mode: Maintained for the exit sign and non-maintained for the combo heads Dimension: 550*203*100 Weight: 1.4KG | 6pcs/CTN Dimension(CTN): 49*35*45cm N.W:8kg G.W:9kg | / | 1000 | 外壳:ABS;灯罩PC | 没有认证
639416 | BY-B5108U |  | Input: AC120/AC277V/60Hz/0.2A Light Source: 12pcs 5mm DIP(Red) 8pcs 5mm DIP(Green) Input Power: 1.2W Emergency Power: 0.36W Battery: Ni-Cd 1.2V/0.9Ah Emergency Duration: ≥1.5 Hours Charge Time: ≤24 Hours Operation Mode: Maintained Suitable for Damp Locations Dimension: 305*203*53MM Weight: 0.8KG | 8pcs/CTN Dimension(CTN): 58*33*24cm N.W:10.8kg G.W:11.8kg Dimension(inner box): 31.3*6.9*21.4cm N.W:1.2kg G.W:1.4kg | cULus | 1000 | 外壳:ABS; | 没有认证
623714 | BY-B2108E-S32L-C |  | Input:AC220-240V 50/60Hz/ 0.09A Luminous Flux ≥43LM Emergency Luminous Flux ≥24LM CCT:6500K Emergency Duration:≥3H Degree of Protection:IP40 Operation Mode:Maintained/Non-Maintained Light Source:36pcs SMD 4014 Viewing Distance:32m Input Power:8W Emergency Power:2.2W Battery:LFP 3.2V 3 Ah Dimension:335mmx216mmx40mm Weight:1KG(32m) | 12pcs/CTN Dimension(CTN): 34.1*44*22.6cm N.W:10.9kg G.W:11.7kg Dimension(inner box): 34.1*4.4*22.6cm N.W:0.76kg G.W:0.91kg | CE & CB | 1000 | 外壳:ABS; | CB+CE
634893 | BY-Z2606E |  | Input: AC220-240V AC/50Hz/60Hz Light Source: 3pcs SMD2835 Input Power: 3.5W Luminous Flux ≥60LM CCT 6500K Battery: Ni-Cd 3.6V/0.4Ah Emergency Duration: ≥1 Hour Degree of Protection: IP65 Charge Time: ≤24 Hours Operation Mode: Maintained/Non-Maintained Dimension: 262x98x38mm Weight: 0.35KG | 20pcs/CTN Dimension(CTN): 44*29*25cm N.W:11.6kg G.W:12.6kg Dimension(inner box): 10*4.5*27cm N.W:0.48kg G.W:0.58kg | CE | 3000 | 外壳:ABS;灯罩PC | ENEC+CB+CE
634897 | BY-Z2611E |  | Input: AC220-240V AC/50Hz/60Hz Light Source: 3pcs SMD2835 Input Power: 3.5W Luminous Flux ≥110LM CCT 6500K Battery: Ni-Cd 3.6V/0.6Ah Emergency Duration: ≥1 Hour Degree of Protection: IP65 Charge Time: ≤24 Hours Operation Mode: Maintained/Non-Maintained Dimension: 262x98x38mm Weight: 0.35KG | 20pcs/CTN Dimension(CTN): 44*29*25cm N.W:11.6kg G.W:12.6kg Dimension(inner box): 10*4.5*27cm N.W:0.48kg G.W:0.58kg | CE | 3000 | 外壳:ABS;灯罩PC | ENEC+CB+CE
634899 | BY-Z2615E |  | Input: AC220-240V AC/50Hz/60Hz Light Source: 3pcs SMD2835 Input Power: 3.5W Luminous Flux ≥150LM CCT 6500K Battery: Ni-Cd 3.6V/1Ah Emergency Duration: ≥1 Hour Degree of Protection: IP65 Charge Time: ≤24 Hours Operation Mode: Maintained/Non-Maintained Dimension: 262x98x38mm Weight: 0.35KG | 20pcs/CTN Dimension(CTN): 44*29*25cm N.W:11.6kg G.W:12.6kg Dimension(inner box): 10*4.5*27cm N.W:0.48kg G.W:0.58kg | CE | 3000 | 外壳:ABS;灯罩PC | ENEC+CE+CB
634901 | BY-Z2620E |  | Input: AC220-240V AC/50Hz/60Hz Light Source: 3pcs SMD2835 Input Power: 3.5W Luminous Flux ≥200LM CCT 6500K Battery: Ni-Cd 3.6V/1Ah Emergency Duration: ≥1 Hour Degree of Protection: IP65 Charge Time: ≤24 Hours Operation Mode: Maintained/Non-Maintained Dimension: 262x98x38mm Weight: 0.35KG | 20pcs/CTN Dimension(CTN): 44*29*25cm N.W:11.6kg G.W:12.6kg Dimension(inner box): 10*4.5*27cm N.W:0.48kg G.W:0.58kg | CE | 3000 | 外壳:ABS;灯罩PC | ENEC+CE+CB
634903 | BY-Z2630E |  | Input: AC220-240V AC/50Hz/60Hz Light Source: 3pcs SMD2835 Input Power: 6W Luminous Flux ≥300LM CCT 6500K Battery: Ni-Cd 3.6V/1.5Ah Emergency Duration: ≥1 Hour Degree of Protection: IP65 Charge Time: ≤24 Hours Operation Mode: Maintained/Non-Maintained Dimension: 262x98x38mm Weight: 0.35KG | 20pcs/CTN Dimension(CTN): 44*29*25cm N.W:11.6kg G.W:12.6kg Dimension(inner box): 10*4.5*27cm N.W:0.48kg G.W:0.58kg | CE | 3000 | 外壳:ABS;灯罩PC | ENEC+CE+CB
625781 | BY-Z2606E2 |  | Input: AC220-240V AC/50Hz/60Hz Light Source: 20pcs SMD2835 Input Power: 2.5W Luminous Flux ≥60LM CCT 6500K Battery: Lifepo4 3.2V/1.5Ah Emergency Duration: ≥1 Hour Degree of Protection: IP65 Charge Time: ≤24 Hours Operation Mode: Maintained/Non-Maintained Dimension: 262x98x38mm Weight: 0.35KG | 20pcs/CTN Dimension(CTN): 44*29*25cm N.W:11.6kg G.W:12.6kg Dimension(inner box): 10*4.5*27cm N.W:0.48kg G.W:0.58kg | CE | 2000 | 外壳:ABS;灯罩PC | ENEC+CE+CB
625781 | BY-Z2611E2 |  | Input: AC220-240V AC/50Hz/60Hz Light Source: 20pcs SMD2835 Input Power: 3W Luminous Flux ≥110LM CCT 6500K Battery: Lifepo4 3.2V/1.5Ah Emergency Duration: ≥1 Hour Degree of Protection: IP65 Charge Time: ≤24 Hours Operation Mode: Maintained/Non-Maintained Dimension: 262x98x38mm Weight: 0.35KG | 20pcs/CTN Dimension(CTN): 44*29*25cm N.W:11.6kg G.W:12.6kg Dimension(inner box): 10*4.5*27cm N.W:0.48kg G.W:0.58kg | CE | 2000 | 外壳:ABS;灯罩PC | ENEC+CE+CB
634913 | BY-Z2615E2 |  | Input: AC220-240V AC/50Hz/60Hz Light Source: 20pcs SMD2835 Input Power: 3.5W Luminous Flux ≥150LM CCT 6500K Battery: Lifepo4 3.2V/1.5Ah Emergency Duration: ≥1 Hour Degree of Protection: IP65 Charge Time: ≤24 Hours Operation Mode: Maintained/Non-Maintained Dimension: 262x98x38mm Weight: 0.35KG | 20pcs/CTN Dimension(CTN): 44*29*25cm N.W:11.6kg G.W:12.6kg Dimension(inner box): 10*4.5*27cm N.W:0.48kg G.W:0.58kg | CE | 2000 | 外壳:ABS;灯罩PC | ENEC+CE+CB
625804 | BY-Z2620E2 |  | Input: AC220-240V AC/50Hz/60Hz Light Source: 20pcs SMD2835 Input Power: 5W Luminous Flux ≥200LM CCT 6500K Battery: Lifepo4 3.2V/1.5Ah Emergency Duration: ≥1 Hour Degree of Protection: IP65 Charge Time: ≤24 Hours Operation Mode: Maintained/Non-Maintained Dimension: 262x98x38mm Weight: 0.35KG | 20pcs/CTN Dimension(CTN): 44*29*25cm N.W:11.6kg G.W:12.6kg Dimension(inner box): 10*4.5*27cm N.W:0.48kg G.W:0.58kg | CE | 2000 | 外壳:ABS;灯罩PC | ENEC+CE+CB
634917 | BY-Z2630E2 |  | Input: AC220-240V AC/50Hz/60Hz Light Source: 20pcs SMD2835 Input Power: 6W Luminous Flux ≥300LM CCT 6500K Battery: Lifepo4 3.2V/1.5Ah Emergency Duration: ≥1 Hour Degree of Protection: IP65 Charge Time: ≤24 Hours Operation Mode: Maintained/Non-Maintained Dimension: 262x98x38mm Weight: 0.35KG | 20pcs/CTN Dimension(CTN): 44*29*25cm N.W:11.6kg G.W:12.6kg Dimension(inner box): 10*4.5*27cm N.W:0.48kg G.W:0.58kg | CE | 2000 | 外壳:ABS;灯罩PC | ENEC+CE+CB
613500 | BY-Z3145A |  | Input: AC220-240V Light Source: 30pcs LED Input Power: 4W Emergency Power: 4W Luminous Flux ≥150LM Emergency Luminous Flux ≥320LM CCT 6500K Battery: Lithium 3.6V 3.6Ah Emergency Duration: ≥4 Hours Charge Time: ≤24 Hours Degree of Protection: IP40 Operation Mode: Maintained/Non-Maintained |  | CE | 10000 | 外壳:ABS;灯罩PC | 没有认证
610127 | BY-OEM506L |  | Input: AC220-240V Light Source: 46pcs LED Emergency Power: 2W Emergency Luminous Flux ≥160LM CCT 6500K Battery: Lithium 3.7V 1.5Ah Emergency Duration: ≥3 Hours Charge Time: ≤24 Hours Degree of Protection: IP40 Operation Mode: Non-Maintained |  | CE | 2000 | / | 没有认证
603588 | BY-B2208E-B24H |  | Input:AC220-240V /50/60Hz 24pcs SMD 4014 Viewing Distance:24m Input Power:5.5W Emergency Power:1.3W CCT:6500K Battery:LFP 3.2V 1.5Ah Emergency Duration:≥3H Degree of Protection:IP40 Dimension（mm):312mmx194mmx43mm Weight: 0.77KG | 10pcs/CTN Dimension(CTN): 56*34*23cm N.W:7.8kg G.W:8.6kg | CE & CB | 1000 | / | CE+CB
603590 | BY-B2208E-B32H |  | Input:AC220-240V /50/60Hz 36pcs SMD 4014 Viewing Distance:32m Input Power:8W Emergency Power:2.2W CCT:6500K Battery:LFP 3.2V 3.0Ah Emergency Duration:≥3H Degree of Protection:IP40 Dimension:335mmx228mmx43mm Weight: 0.91KG | 10pcs/CTN Dimension(CTN): 56*34*23cm N.W:7.8kg G.W:8.6kg | CE & CB | 1000 | / | CE+CB
605060 | BY-B2109E （Wall mounted) |  | Input: AC220-240v 50/60Hz/0.09A Light Source: 36pcs SMD 4014 Viewing Distance: 30m Input Power: 9W Emergency Power: 2W Battery:LFP 3.2V 3Ah Mean Luminance: 35LM Emergency Mean Luminance: 18LM Operation Mode:Maintained & Non- Maintained CCT 6500K Degree of Protection: IP40 Emergency Duration:3H Charge Time:24H Dimension: 290mmx192mmx43mm-C 290mmx192mmx53mm-W Weight:0.85KG |  | CE & CB | 1000 | 外壳:ABS | CB+CE
604112 | BY-B2109E （Ceiling mounted) |  |  |  | CE & CB | 1000 | 外壳:ABS | CB+CE
612424 | BY-F2109E |  | Input:AC220-240V/50Hz/60Hz Light Source:36pcs SMD4014/2pcs 5054 Input Power:10W Emergency Power:2.4W AC(LUX) In Height 2.7M:20 LUX DC(LUX) In Height 2.7M:10 LUX Battery:LiFePO4 3.2V/3.4Ah Emergency Duration≥3H Dimention:290mmX205mmX44mm Net Weight:0.8KG |  | CE & CB | 1000 | 外壳:ABS | 客户型号做了CE认证
604408 | BY-F2009E |  | Input:AC 220-240V/50-60Hz 0.07A Input Power:5.5W Emergency Power:2W Luminous Flux ≥150LM Emergency Luminous Flux ≥120LM CCT:6500K Emergency Duration:≥3H Degree of Protection:IP40 Viewing Distance:30m Battery:LiFePo4 6.4V 1500mAh Operation Mode:Maintained & Non- Maintained Dimension(mm):303mmx303mmx208mm Weight(kg):3KG |  | N/A | 1000 | SPCC+喷涂 | 没有认证
604758 | BY- CG2302U |  | Battery：14500 3.7V 500mAh Light Source: SMD 2835*20pcs Sensing distance : 3-5m Sensing mode:45days (1-2 times/day,1 min/time) Always On: 2H Output Power: 0.7W Luminance Flux: 70LM Mounting Type: surface mounted Dimension: 186x81x40mm Weight: 0.16KG |  | CE | 1000 | 外壳:ABS;灯罩PC | 没有认证
613864 | BY- CG2302U2 |  | Battery：14500 3.7V 500mAh Light Source: SMD 2835*20pcs Sensing distance : 3-5m Sensing mode:45days (1-2 times/day,1 min/time) Always On: 2H Output Power: 0.7W Luminance Flux: 70LM Mounting Type: surface mounted Dimension: 186x81x40mm Weight: 0.16KG |  | CE | 1000 | 外壳:ABS;灯罩PC | CE认证
610422 | BY- CG1002U |  | Battery：AA*3(not include in the shipment) Light Source: SMD 2835*28pcs Sensing distance : 3-5m Sensing mode:105days (1-2 times/day,1 min/time) Always on: 4H Output Power: 2W Luminance Flux: 100LM Mounting Type: surface mounted Dimension: 86.5x36mm Weight: 0.085KG( not include the battery) |  | CE | 1000 | 外壳:ABS;灯罩PC | 没有认证
610424 | BY- CG2012U |  | Battery：14500 3.7V 500mAh*2 Light Source: SMD 4014*51pcs Sensing distance : 3-5m Sensing mode:75days (1-2 times/day,1 min/time) Always On：3H Output Power: 1W Luminance Flux: 100LM Mounting Type: surface mounted Weight: 0.17KG Dimension: 321x34x26mm |  | CE | 1000 | 外壳:ABS;灯罩PC | 没有认证
604594 | BY-CG2402U |  | Battery：14500 3.7V 500mAh Light Source: SMD 2835*17pcs Sensing distance : 3-5m Sensing mode:45days (1-2 times/day,1 min/time) Always On：2H Output Power: 0.7W Luminance Flux: 50LM Mounting Type: surface mounted Dimension: 207x40x20.5mm |  | CE | 1000 | 铝6063-T5+灯罩PC | 没有认证
631574 | BY-CG2402U2 |  | Battery：14500 3.7V 500mAh Light Source: SMD 2835*17pcs Sensing distance : 3-5m Sensing mode:45days (1-2 times/day,1 min/time) Always On：2H Output Power: 0.7W Luminance Flux: 50LM Mounting Type: surface mounted Dimension: 207x40x20.5mm |  | CE | 1000 | 铝6063-T5+灯罩PC | CE
605942 | BY-CG2002U |  | Battery：14500 3.7V 500mAh Light Source: SMD 2835*25pcs Sensing distance : 3-5m Sensing mode:45days (1-2 times/day,1 min/time) Always On：2H Output Power: 0.7W Luminance Flux: 50LM Mounting Type: Surface mounted Dimension: 307x40mmx20.5mm |  | CE | 1000 | 铝6063-T5+灯罩PC | EMC认证（CE）
608195 | BY-CG2502U |  | Battery：14500 3.7V 1000mAh Light Source: SMD 2835*34pcs Sensing distance : 3-5m Sensing mode:75days (1-2 times/day,1 min/time) Always On：3H Output Power: 1W Luminance Flux: 80LM Mounting Type: surface mounted Dimension: 407x40mx20.5mm Weight:0.35KG |  | CE | 1000 | 铝6063-T5+灯罩PC | 没有认证
631138 | BY-CG2502U2 |  | Battery：14500 3.7V 1000mAh Light Source: SMD 2835*34pcs Sensing distance : 3-5m Sensing mode:75days (1-2 times/day,1 min/time) Always On：3H Output Power: 1W Luminance Flux: 80LM Mounting Type: surface mounted Dimension: 407x40mx20.5mm Weight:0.35KG |  | CE | 1000 | 铝6063-T5+灯罩PC | CE认证
606281 | BY-ZF2003A |  | Portable Handheld UVC Light Sterilizer Rechargeable Battery：18650 3.7V 1500mAh Light Source:Low-pressure mercury T2 tube charging time: 4-5hours Continus working time:1.5hours Power: 2.7W-3.5W UVC Wavelength: 250-270nm With 1 pc USB charge cable Charger: 5V1A USB Charger(Not Incl.) Child safety lock According to IEC62471 standard Dimension: 284*32*30mm Weight:139g carton size:40x31.5x31cm,80pcs/ctn |  | CE | 5000 | PC | 没有认证
Note on F26: Administrator: UL认证电压：120-277V 50/60Hz 输入功率：4.5W 电池：3.6V 1500mAh

## 配件
1 | 料号 | 型号 | 名称 | 图片 | 结构材质
2 | 622523 | BY-B2108E/B2109E | 吊装配件 0.25m |  | ABS
3 | 620423 |  | 吊装配件 0.5m |  | ABS
4 | 615221 |  | 吊装配件 1m |  | ABS
5 | 608098 |  | 侧安装配件 |  | ABS/225*155.4*35mm
6 | 608094 |  | 壁装配件 |  | ABS/100*49*25mm
| 606638（吊链） |  | 吊装配件 |  | 钢丝绳
7 |  |  | 插卡
8 | 610542 | BY-Z2145E | 嵌入式配件 |  | ABS/392*150*38mm
9 | 611405 | BY-Z2445E | 嵌入式配件 |  | ABS/392*150*38mm
| 639480 | BY-Z2445E | 贴纸 | 小绿人 | PCV合成纸/292*96*0.15mm
10 |  | BY-B2110A-R/G | 插卡 | SALIDA | PC/234*140*0.3mm
11 | 604105 | BY-B2136E | 插卡 | 小绿人胶片 | PP/253*153.7*0.5mm
12 | 605895 | BY-B2036E/2136 | 嵌入式配件 |  | ABS/335*155*35mm
13 | 634596 | BY-B2108E | 嵌入式配件 |  | ABS/410*78*61mm
14 | 607887 | BY-B2108E | 0.5m 链条 |  | 钢丝绳
15 | 616930 | BY-B2215I | Metal wire-0.5m x2 for Hanging mounting |  | 钢丝绳
| 606801 |  | Recessed accessory |  | ABS/410*78*61mm
| 608094 |  | Wall Mount Accessory |  | ABS/100*49*25mm
| 608098 |  | End/Side mount Accessory |  | ABS/225*155.4*35mm
| 622523 |  | Suspended -0.25M |  | ABS
| 620423 |  | Suspended -0.5M |  | ABS
| 615221 |  | Suspended -1M |  | ABS
16 | 611405 | BY-Z2445E2 | Recessed accessory |  | ABS/392*150*38mm
| 111260 109349 111259 |  | Legend sticker:(Left x1+Right x 1+ Downx1) |  | PCV合成纸/292*96*0.15mm
| 124034 |  | Legend sticker 3 in 1 |  | PCV合成纸/480*96*0.15mm
| 129018 |  | Arabia&English sticker |  | PCV合成纸/292*96*0.15mm
17 | 117482 | BY-B2115I | Pictogram 1 |  | PP/310*180*0.38mm
| 117484 |  | Pictogram 2 |  | PP/310*180*0.38mm
| 117483 |  | Pictogram 3 |  | PP/310*180*0.38mm